## Compression Ratios
Triumph Compression / Ratio Calculator					Using the Spinner Controls adjust the / values to Calculate actual Compression Ratio. / Passing the Cursor over the column headers will show explanitory text

				Use this simple calculator to experiment with changes that effect compression ratio for your engine. No account has been taken of dynamic losses, valve timing very useful for setting an increase or reduction of ratio in the event of cylinder head skimming, change of piston, head gasket or a re-bore & checking your low speed (kick start or starter motor) compression by gauge. Keep a record of your measurements on the Records & Information tab below. To read more on dynamic compression ratio see Records & Information sheet.

	Bore Diameter (Increments of 10 Thou' from Standard Bore)	Gasket Thickness (Increments of 2 Thou') Standard taken as 1.27 mm	Head Skim / thousandths / of an inch	Nominal Compression Ratio		Net Cylinder Head Volume	Model Type
		Minus 4 Thou'					650 Twin
	71.000 mm	1.17 mm	1 Thou'	8.50 : 1		38.85 cc	649 cc
	0	3	1	34			6			The Net Cylinder Head volume has been established by calculation with a standard gasket thickness of 1.27 mm (50 thou'), standard bore diameter and no skim taken from the gasket face. All of the last three parameters will affect the actual compression ratio without altering the nominal compression ratio.
	0	3	1	34		43.663	6

	649	Calculated Compression Ratio
				The Plughole Compression test chart is calibrated to a ‘WET’ test, i.e. oil down the plug hole sealing any losses from faulty piston rings.
			8.55	: 1
				A ‘DRY’ test may be up to 20% lower reading than indicated with ‘good’ piston rings; while typically up to 30% lower if severe piston ring losses are present, and 50% lower for Poppet Valve and/or Head gasket fault losses, Poppet Valve and/or Head losses on a dry test will not alter the compression reading significantly between either wet or dry.

				0	142.9732308459

		142.9732308459
	Low Speed Compression Pressure measured at plug hole (Ib. sq in)

				Thanks to Roy Shilling for guidance on Tiger Cubs
				Spreadsheet tuned by Bazza
Compression Ratio
Engine
Capacity

## Records & Information
RECORDS			COPY & PASTE AS REQUIRED

	Date			Piston Compression Ratio		Wet (oiled)		Dry		Gasket (mm)		Head Skim (mm)		Bore size

Record 1

INFORMATION

	Calculating (actual) compression pressure in automotive engines is not a straightforward process of comparing the cylinder's maximum and minimum dimensional volumes as the piston travels through its full cycle. That comparison merely defines mechanical compression ratio. Most engines never achieve a final compression pressure that is purely a result of compression ratio. Other factors such as valve timing, ambient conditions, throttle position and engine load can affect actual compression pressure significantly, and a usable calculation becomes an educated estimate that must consider the other terms.

	Estimate the dynamic volumetric compression ratios at different engine speeds. Most engines don't close the intake valve at the bottom dead centre (BDC) point of the piston's travel. At higher engine speeds the inward flow of air does not stop when the piston reaches the BDC point due to the air's high momentum through the intake manifold. Keeping the intake valve open past BDC, as the piston starts to rise, effectively lowers the compression ratio at low engine speeds to prevent detonation (knocking) and results in raising it at higher speeds when more horsepower is sought. If the intake valve closes 60 degrees after BDC, the starting compression volume is only about 80 percent (can vary) of what it would be at BDC, so in this example of a basic mechanical compression ratio of 9:1, the effective ratio may only be about 9.0 x 0.813 = 7.32:1. At higher engine speed, with the throttle wide open, the effective starting volume may approach the cylinder's actual volume, less just a few percent of flow loss. So the high-speed effective compression ratio may be approximated by multiplying the base 9.0:1 mechanical ratio by 0.95 to get 8.55:1

	Calculate basic compression pressure from the two low- and high-speed effective compression ratios of 7.32:1 and 8.55:1, respectively, assuming standard sea-level atmospheric pressure of 14.7 pounds per square inch absolute (psi). Multiplying the low-speed effective compression ratio of 7.32:1 x 14.7 would yield a compression pressure of 108.84 pounds per square inch gauge (psia). The high-speed value would be the 8.55:1 effective compression ratio x 14.7 psia, or 125.69-psia.

	Correct the pressure for the specific heat effect factor. When the air is compressed, some of its heat is extracted because of its lower volume, but it has nowhere to go, so the heat results in a higher temperature, which in turn increases the pressure above what it would have been under ideal conditions. (It is actually this higher temperature that spontaneously ignites the fuel in diesel engines with their much higher compression ratios of about 18:1.) For air, this factor is about 1.4:1. So the estimated compression pressures in this example would be 108.84 psi x 1.4 = 152.37 psi in the low-speed case, and 125.69 psi x 1.4 = 175.97 psi in the higher-running-speed case.

	https://itstillruns.com/calculate-compression-pressure-6453303.html

## Calcs
Nominal Compression Ratio	Net Combustion Chamber Volume	Low Speed Compression Pressure psi	These values are not actually used as the pressure is calculated using the recalculated compression ratio.		NVC Calcs using calc Swept Volume	Values using a gasket thickness of 50 thou or 1.27 mm AND Nominal Capacity				https://keisan.casio.com/has10/SpecExec.cgi?lang=en&charset=utf-8&path=05000000.Mathematics%252F01000300.Volume%2520and%2520surface%2520area%252F13000200.Volume%2520of%2520a%2520partial%2520sphere%252Fdefault.xml&tmppath=&rand=43084846235.998&cp=#!					12.25
7.00	49.83	117.12		49.7324682763	49.83303	49.0551593134	-0.7778724433			Model_Type		6	6
7.25	47.67	121.30		47.5681099055	47.66867
7.50	45.67	125.49		45.5702406402	45.67080	44.8949029031	-0.7759012174			Compression_Ratio		34
7.75	43.82	129.67		43.7203616908	43.82093
8.00	42.10	133.85		42.0026169521	42.10318	41.3289688372	-0.7742115952			VLOOKUP(Model_Type;Engine_Cylinders_Lookup;Compression_Ratio-4)		25.0796825848
8.25	40.50	138.04		40.4033373677	40.50390
8.50	39.01	142.22		38.9106764224	39.01124	38.2384926467	-0.772747256		38.9907391536
8.75	37.61	146.40		37.5143161831	37.61488
9.00	36.31	150.58		36.2052284589	36.30579	35.5343259801	-0.7714659592
9.25	35.08	154.77		34.9754793846	35.07604
9.50	33.92	158.95		33.8180684911	33.91863	33.1482965683	-0.7703354032
9.75	32.83	163.13		32.726795363	32.82736
10.00	31.80	167.32		31.6961485197	31.79671	31.0273815356	-0.7693304645
10.25	30.82	171.50		30.7212123167	30.82178
10.50	29.90	175.68		29.7975885453	29.89815	29.1297207169	-0.7684313088
10.75	29.02	179.86		28.9213300956	29.02189
11.00	28.19	184.05		28.0888845684	28.18945	27.4218259801	-0.7676220688
11.25	27.40	188.23		27.2970461401	27.39761
11.50	26.64	192.41		26.5429143036	26.64348	25.8765878848	-0.7668898991
11.75	25.92	196.60		25.8238583664	25.92442
12.00	25.24	200.78		25.1374867901	25.23805	24.4718259801	-0.7662242904					cc	149.28	199.50	246.80	174.55	244.92	324.65	371.99	246.80
12.25	24.58	204.96		24.4816206171	24.58218
12.50	23.95	209.14		23.8542703647	23.95483	23.1892172844	-0.7656165607					Std Bore	57	63	67	58.25	69	71	76	67
12.75	23.35	213.33		23.2536158677	23.35418
13.00	22.78	217.51		22.6779886414	22.77855	22.0134926467	-0.7650594751			Rad = 34.3125 mm			Terrier	Tiger Cub	T25 Blazer	350 Twin	500 Twin	650Twin	750 Twin	750 Tripple
				24.9733658168	0.328917501	0.3563272928		Tim's gasket is 1.4mm			h	23.82	26.47	28.24	24.38	29.12	30	32.21	28.24
Head Skim Volume	-0.1005634804	Calculated using current head skim thickness					c	27	30	32	27.625	33	34	36.5	32
				r	27.25	30.28	32.29	27.88	33.30	34.31	36.84	32.29
Gasket Volume	4.28	Calculated using current gasket thickness			0.475103057	3
Swept Volume	324.65	Will only change if rebored			36.0726395131					v in mm3=	34360.31	47133.48	57202.59	36802.10	62734.66	68612.38	84887.62	57202.59
Rebore Area % age	0.00000000	71	0.00	1260.25	-4.275927513	25.0796825848
Actual CR	8.5451327759	372.6928040972		365.2354750706	32.2718150571		724.5298057341	743.9794058525				Total Volume cc	34.36	47.13	57.20	36.80	62.73	68.61	84.89	57.20
10 thou = 0.254 mm	7.7581221089	48.0390484789		40.5817194523	36.3057919393		75.0062	75.9968				Calc CR @ 8.5:1	8.82	8.69	8.60	8.80	8.55	8.50	8.38	8.60
				9			724.5718323392	743.8369213052

1	2	3	4	5	6	7	8	9	10		11		12		13		14		15		16		17		18		19		20		21		22			VLOOKUP('Compression Ratios'.H11;Engine_Cylinders_Lookup;4)
Engine_Cylinders Lookup		Quoted cc	Calculated cc	Per Bore Calculated	Standard Gasket Thickness	Number of Cylinders	Bore	Stroke	7	7,25	7.5	7.75	8	8.25	8.5	8.75	9	9.25	9.5	9.75	10	10.25	10.5	10.75	11	11.25	11.5	11.75	12	12.25	12.5	12.75	13	Cyl Head Vol
1	Terrier	150	149.28	149.28	1.27	1	57	58.5	22.02	21.03	20.11	19.26	18.47	17.73	17.05	16.40	15.80	15.24	14.70	14.20	13.73	13.28	12.86	12.45	12.07	11.71	11.36	11.03	10.71	10.41	10.12	9.85	9.58
2	Tiger Cub	199	199.50	199.50	1.27	1	63	64	29.76	28.43	27.20	26.06	25.01	24.03	23.11	22.25	21.45	20.69	19.98	19.31	18.68	18.08	17.51	16.97	16.46	15.97	15.51	15.07	14.65	14.24	13.86	13.49	13.13
3	T25 Blazer	249	246.80	246.80	1.27	1	67	70	37.18	35.54	34.02	32.61	31.31	30.09	28.96	27.90	26.90	25.97	25.09	24.26	23.47	22.73	22.03	21.36	20.73	20.13	19.56	19.01	18.49	17.99	17.51	17.06	16.62
4	350 Twin	349	349.10	174.55	1.27	2	58.25	65.5	26.11	24.94	23.87	22.87	21.95	21.09	20.29	19.54	18.83	18.17	17.55	16.96	16.41	15.89	15.39	14.92	14.47	14.04	13.64	13.25	12.88	12.53	12.19	11.87	11.56			0.0254
5	500 Twin	490	489.85	244.92	1.27	2	69	65.5	36.63	35.00	33.49	32.10	30.80	29.59	28.47	27.41	26.43	25.50	24.63	23.80	23.03	22.29	21.59	20.93	20.30	19.71	19.14	18.60	18.08	17.58	17.11	16.66	16.22
6	650 Twin	649	649.31	324.65	1.27	2	71	82	49.67	47.51	45.51	43.66	41.94	40.35	38.85	37.46	36.15	34.92	33.76	32.67	31.64	30.66	29.74	28.86	28.03	27.24	26.49	25.77	25.08	24.42	23.80	23.20	22.62
7	724 Twin – Pre T140V XH 22019 & TR7V AH 24040	724	724.53	362.26	2.27	2	75	82	55.43	53.01	50.79	48.72	46.80	45.02	43.35	41.80	40.34	38.96	37.67	36.45	35.30	34.22	33.19	32.21	31.28	30.39	29.55	28.75	27.99	27.25	26.55	25.88	25.24
8	747 Twin – Post T140V XH 22019 & TR7V AH 24040	747	743.98	371.99	1.27	2	76	82	56.92	54.44	52.15	50.03	48.06	46.23	44.52	42.92	41.42	40.01	38.68	37.43	36.25	35.13	34.08	33.07	32.12	31.21	30.35	29.52	28.74	27.98	27.27	26.58	25.92
9	750 Triple	740	740.39	246.80	1.27	3	67	70	37.18	35.54	34.02	32.61	31.31	30.09	28.96	27.90	26.90	25.97	25.09	24.26	23.47	22.73	22.03	21.36	20.73	20.13	19.56	19.01	18.49	17.99	17.51	17.06	16.62
		r2	Pi	Area mm2	thickness	volume mm3	cc
	35.5	1260.25	3.1415926536	3959.19	0.0254	100.56	0.10
				1.27	5028.17	5.03
				3959.19	0.254
CR = (Swept_Volume+Gasket_Volume+Net_Combustion_Chamber-Head_Skim_Volume)/(Net_Combustion_Chamber+Gasket_Volume-Head_Skim_Volume)					7.7581221089
1= (Swept_Volume+Gasket_Volume+Net_Combustion_Chamber-Head_Skim_Volume)/CR / (Net_Combustion_Chamber+Gasket_Volume-Head_Skim_Volume)/CR					FALSE
	Swept_Volume	Gasket_Volume	Comb Cham Vol	Head_Skim_Volume	CR	CCVol					FALSE
12.0215861798	324.65	4.28	25.08	-0.10	12.0973590254	50.5584003194

6
TRUE	Combustion Chamber Calc
TRUE
TRUE					25.0796825848
TRUE
TRUE
TRUE
TRUE
TRUE
TRUE
TRUE
17=(100+5-2-5*6+2*6)/(6-1)			5.4615016011
17=100/(6-1)+5/(6-1)-5*6/(6-1)+2*6/(6-1)-2/(6-1)			5.4615016011
5.4615016011	5.4615016011			367.93899	43.28899	8.4995974727
2	-0.10	0.01	-0.11
-5	-4.28	0.57	-4.84
20	43.03	324.65	7.55
	38.6517452563
https://itstillruns.com/calculate-compression-pressure-6453303.html

Calculating (actual) compression pressure in automotive engines is not a straightforward process of comparing the cylinder's maximum and minimum dimensional volumes as the piston travels through its full cycle. That comparison merely defines mechanical compression ratio. Most engines never achieve a final compression pressure that is purely a result of compression ratio. Other factors such as valve timing, ambient conditions, throttle position and engine load can affect actual compression pressure significantly, and a usable calculation becomes an educated estimate that must consider the other terms.

Estimate the dynamic volumetric compression ratios at different engine speeds. Most engines don't close the intake valve at the bottom dead centre (BDC) point of the piston's travel. At higher engine speeds the inward flow of air does not stop when the piston reaches the BDC point due to the air's high momentum through the intake manifold. Keeping the intake valve open past BDC, as the piston starts to rise, effectively lowers the compression ratio at low engine speeds to prevent detonation (knocking) and results in raising it at higher speeds when more horsepower is sought. If the intake valve closes 60 degrees after BDC, the starting compression volume is only about 80 percent (can vary) of what it would be at BDC, so in this example of a basic mechanical compression ratio of 9:1, the effective ratio may only be about 9.0 x 0.813 = 7.32:1. At higher engine speed, with the throttle wide open, the effective starting volume may approach the cylinder's actual volume, less just a few percent of flow loss. So the high-speed effective compression ratio may be approximated by multiplying the base 9.0:1 mechanical ratio by 0.95 to get 8.55:1

Calculate basic compression pressure from the two low- and high-speed effective compression ratios of 7.32:1 and 8.55:1, respectively, assuming standard sea-level atmospheric pressure of 14.7 pounds per square inch absolute (psi). Multiplying the low-speed effective compression ratio of 7.32:1 x 14.7 would yield a compression pressure of 108.84 pounds per square inch gauge (psia). The high-speed value would be the 8.55:1 effective compression ratio x 14.7 psia, or 125.69-psia.
Correct the pressure for the specific heat effect factor. When the air is compressed, some of its heat is extracted because of its lower volume, but it has nowhere to go, so the heat results in a higher temperature, which in turn increases the pressure above what it would have been under ideal conditions. (It is actually this higher temperature that spontaneously ignites the fuel in diesel engines with their much higher compression ratios of about 18:1.) For air, this factor is about 1.4:1. So the estimated compression pressures in this example would be 108.84 psi x 1.4 = 152.37 psi in the low-speed case, and 125.69 psi x 1.4 = 175.97 psi in the higher-running-speed case.

From this I will take the low speed efficiency factor of 0.813 because the pressure will only be measured by using the kickstarter or the starter motor

I will then apply the specific heat effect factor of 1.4

I will also assume a standard sea-level atmospheric pressure of 14.7 pounds per square inch absolute (psi).

	Triumph Oracle Compression Ratio Calculator for Twin Cylinder Machines

IF(Bore_Diameter=0;VLOOKUP('Compression Ratios'.I12;Engine_Cylinders_Lookup;5);VLOOKUP('Compression Ratios'.I12;Engine_Cylinders_Lookup;5)*(1+Rebore_Area))

0

0.00000000