## Gear Ratios
	Triumph Gear Ratio Calculator					Using the Spinner Controls enter the / RPM, Wheel, Tyre and Sprocket sizes to see how the various gearing permutations would theoretically perform. Cells with RED backgrounds indicate END OF LIST reached or choice needed. See the various Charts for results			1
				19
				4.50 x 18	3

	RPM / 4400	Wheel Size / 18	Imperial Tyre Sizes	Tyre Size / 4.50 x 18		Sprockets Overall Ratio = 4.70
				Engine / 28	Clutch / 50	Gearbox / 19	Wheel / 50		MPH			Enter your gearbox ratios in the green highlighted cells. 4th and 5th gear ratios can be left blank.
	4400	18	1	7		28	50	19	50		1			The Internal Ratios Reference list has been extracted from manuals and handbooks and is not always complete and sometimes contradictory. However if you find a set of ratios that you would like to use for the calculations click on the check box with the Blue Text. A second click will revert back to using the ratios in the Green highlighted cells to the left.

	Gearing Ratios Reference List

				1			1
				1
				IC = Internal Gearbox Ratio Reverse Calculated / IM = Internal Gearbox Ratio taken from Similar Model / SM = Sprocket size taken from Similar Model / SC = Sprocket size Reverse Calculated / OC = Overall Ratios calculated using Sprocket sizes and Internal Ratios					Gear Ratios for Vintage machines can be found towards the end of the reference list.

				Status – Click the heading to toggle the explanatory notes

	Internal Gearbox Ratios			Gear	Internal Ratio	Overall Ratio	Sprockets		TRUE	Gear	MPH			Maximum speed is subject to engine bhp and transmission friction losses and will reduce if over geared.
		1st gear	2.40					IC	1st
		2nd gear	1.75					IM	2nd				The overall tyre diameter has been adjusted to give a laden rolling diameter as recommended by ETRTO (European Tyre & Rim Technical Organisation)
		3rd gear	1.35					SM	3rd
	Optional	4th gear	1.10					SC	4th
	Optional	5th gear	1.00					OC	5th

				TRUE

Excess Fuel Consumption % (MPG) / ◄ Better ------------------- % ----------------- Worse ►				Transmission Speed Diagram / Speed / RPM

				Speed
				X	Y		Data Range	X	Y
				First	0	0		1st		4,400
				4400		2nd		4,400
				3rd		4,400
				Second	0	0		4th		4,400
POWER REQUIREMENTS					4400		5th		4,400
				Third	0	0		Red Line	4,400	4,400
				4400
				Fourth	0	0
				4400
				Fifth	0	0
				4400
				Red Line	0	4400
				Speed in Gears at set RPM / Triumph Gear Ratio & Final Drive Calculator / Speed					0	4400		Power requirements
				GEARBOX INTERNAL RATIO CALCULATOR GIVEN OVERALL RATIOS					BHP	#N/A
Approx Oil Pressure / Pounds Per Square Inch (Ib./sq. in.)					0			PS	#N/A	1.014
				Sprocket		First	Second	Third	Fourth	Fifth					kW	#N/A	0.746
				Engine	29	2.45	1.69	1.19	1.00
				Clutch	58					Oil Pressure			Fuel Consumption
				Gearbox	18					#DIV/0!				21.1579115951
				Wheel	46
				Overall Ratio		12.5	8.65	6.1	5.13

				INPUT IS REQUIRED TO HIGHLIGHTED CELLS ONLY
				Special thanks to the Dunlop Tyre Doctor & Avon & Michelin for tyre size data.
				Spreadsheet tuned by Bazza – catch me on the TOMCC forum

				Fifth	Fourth	Third	Second	First
				0.00	1.00	1.19	1.69	2.45

				0	5.11	6.08	8.64	12.51

				NOT DONE	1
				Overall Ratio	5.1111111111	Internal Calc	Overall Calc	Overall Paste
				Fifth	0	0.00
				Fourth	0.9997826087	5.11	5.11000
				Third	1.1895652174	6.08	6.08000
				Second	1.6904347826	8.64	8.64000
				First	2.4476086957	12.51	12.51000

## Internal Ratios
TIGER CUB
3TA
5TA
6T
T110

	GEAR RATIO TABLE

GEAR RATIOS REFERENCE LIST - Click for drop down list – Use scroll bar, mouse or cursor keys to choose					Engine	Clutch	Gearbox	Wheel
					Overall Ratios calculated using Sprocket sizes and Internal Ratios	OC	OC
					Sprocket size Reverse Calculated	SC	SC					Overall from int & sprockets	OA=(c/e)*(w/g)
					Sprocket size taken from Similar Model	SM	SM					Wheel from overall & sprockets	w=OA/(c/e)*g
					Internal Gearbox Ratio taken from Similar Model	IM	IM					Gearbox from overall & sprockets	G=1/(OA/(c/e)/w)
					Internal Gearbox Ratio Reverse Calculated	IC	IC
0					0					0
T15 TERRIER - from Engine Number T15/101	Gearbox	Overall	Sprockets		OK	1953 – 1969 WkspMan T15 T20.pdf	- from Engine Number 101 1954
Fifth
Fourth	0.99956	7.13000	Engine	19	7.1331	0.0031		IC			19
Third	1.33181	9.50000	Clutch	48				IC				48
Second	2.08184	14.85000	Gearbox	17				IC					17
First	2.96364	21.14000	Wheel	48				IC					48
1					1					1
T20 TIGER CUB - Engine Number 3001 to 16880 & 16983 to 17388	Gearbox	Overall	Sprockets		OK	1953 – 1969 WkspMan T15 T20.pdf	- up to Engine Number 17388 1954 to 56
Fifth
Fourth	0.99453	6.70000	Engine	19	6.7368	0.0368		IC			19
Third	1.30625	8.80000	Clutch	48				IC				48
Second	2.04844	13.80000	Gearbox	18				IC					18
First	2.96875	20.00000	Wheel	48				IC					48
2					2					2
T20 TIGER CUB - Engine Numbers – 16881 to 16982 & 17388 to 35846	Gearbox	Overall	Sprockets		OK	1953 – 1969 WkspMan T15 T20.pdf	- Engine Numbers in the Range of 17388 to 35846 1955 to 56
Fifth
Fourth	0.99954	6.35000	Engine	18	6.3529	0.0029		IC			18
Third	1.31435	8.35000	Clutch	36				IC				36
Second	2.06204	13.10000	Gearbox	17				IC					17
First	2.99074	19.00000	Wheel	54				IC					54
3					3					3
T20 TIGER CUB - Engine Numbers 35846 to 56360	Gearbox	Overall	Sprockets		OK	1953 – 1961 WspMan Singles PWP.pdf	- Engine Numbers in the Range of 35846 to 56360 1958 to 60
Fifth
Fourth	1.00000	6.45000	Engine	19	6.4561	0.0061	1.00				19
Third	1.30000	8.50000	Clutch	48			1.32					48
Second	2.00000	13.30000	Gearbox	18			2.06					18
First	3.00000	19.40000	Wheel	46			3.00					46
4					4					4
T20 TIGER CUB - from Engine Number 56360	Gearbox	Overall	Sprockets		OK	1953 – 1969 WkspMan T15 T20.pdf	- from Engine Number 56360 1960
Fifth
Fourth	1.00000	6.84000	Engine	19	6.8359	0.0041	1.00				19
Third	1.30000	9.00000	Clutch	48			1.32					48
Second	2.00000	14.00000	Gearbox	17			2.05					17
First	3.00000	20.30000	Wheel	46			2.97					46
5					5					5
T20 TIGER CUB - from Engine Number 88347	Gearbox	Overall	Sprockets		OK	1953 – 1969 WKspMan T15 T20.pdf	- from Engine Number 56360 1960
Fifth
Fourth	1.00000	6.84000	Engine	19	6.8359	0.0041	1.00				19
Third	1.30000	9.00000	Clutch	48			1.32					48
Second	2.00000	14.10000	Gearbox	17			2.06					17
First	3.00000	20.40000	Wheel	46			2.98					46
6					6					6
T20C TIGER CUB – Up to Engine Number 35846	Gearbox	Overall	Sprockets		OK	1953 – 1961 WspMan Singles PWP.pdf	- up to Engine Number 35846 1957
Fifth
Fourth	1.00000	6.70000	Engine	18	6.7500	0.0500	0.9925925926				18
Third	1.30000	8.80000	Clutch	36			1.3037037037					36
Second	2.00000	13.80000	Gearbox	16			2.0444444444					16
First	3.00000	20.00000	Wheel	54			2.962962963					54
7					7					7
T20C TIGER CUB - from Engine Number 35847	Gearbox	Overall	Sprockets		OK	1953 – 1961 WspMan Singles PWP.pdf	- from Engine Number 35847 1957
Fifth
Fourth	0.99957	7.26000	Engine	19	7.2632	0.0032		IC			19
Third	1.30797	9.50000	Clutch	48				IC				48
Second	2.03768	14.80000	Gearbox	16				IC					16
First	2.96014	21.50000	Wheel	46				IC					46
8					8					8
T20M TIGER CUB – 1968 – from Engine Number 101	Gearbox	Overall	Sprockets		OK	1968 Hndbk T20-M=S-H Eng#101.pdf	- from Engine Number 56360 1960
Fifth
Fourth	0.99941	8.02000	Engine	19	8.0248	0.0048	1.00				19
Third	1.44926	11.63000	Clutch	48			1.32					48
Second	2.26798	18.20000	Gearbox	17			2.06					17
First	3.28981	26.40000	Wheel	54			2.98					54
9					9					9
T20S, T20H – 1959, 1964 & 1968 – T20SS - TIGER CUB – Standard Ratios		Overall	Sprockets		OK	1964 Handbook TIGER CUB Eng#88347 PWP.pdf	1959 & 1964
Fifth
Fourth	0.99956	7.13000	Engine	19	7.1331	0.0031		IC			19
Third	1.20564	8.60000	Clutch	48				IC				48
Second	1.87856	13.40000	Gearbox	17				IC					17
First	2.77578	19.80000	Wheel	48				IC					48
10					10					10
T20S TIGER CUB – Low Compression	Gearbox	Overall	Sprockets		OK	1953 – 1961 WspMan Singles PWP.pdf
Fifth
Fourth	0.99691	8.00000	Engine	19	8.0248	0.0248		IC			19
Third	1.44552	11.60000	Clutch	48				IC				48
Second	2.25552	18.10000	Gearbox	17				IC					17
First	3.27735	26.30000	Wheel	54				IC					54
11					11					11
T20S TIGER CUB – High Compression		Overall	Sprockets		OK	1953 – 1961 WspMan Singles PWP.pdf
Fifth
Fourth	1.04362	7.58000	Engine	19	7.5789	0.0011		IC			19
Third	1.25290	9.10000	Clutch	48				IC				48
Second	1.95507	14.20000	Gearbox	16				IC					16
First	2.83623	20.60000	Wheel	48				IC					48
12					12					12
T20T TIGER CUB		Overall	Sprockets		OK	1953 – 1969 WKspMan T15 T20.pdf	1961
Fifth
Fourth	1.00278	8.55000	Engine	19	8.5263	0.0237		IC			19
Third	1.45432	12.40000	Clutch	48				IC				48
Second	2.27531	19.40000	Gearbox	16				IC					16
First	3.29568	28.10000	Wheel	54				IC					54
13					13					13
T20 TIGER CUB – Factory Gearsets – Standard Ratio					OK	Roy Shilling
Fifth
Fourth	1.00000
Third	1.32000
Second	2.06000
First	2.99000
14					14					14
T20 TIGER CUB – Factory Gearsets – Wide Ratio					OK	Roy Shilling
Fifth
Fourth	1.00000
Third	1.45000
Second	2.27000
First	3.29000
15					15					15
T20 TIGER CUB – Factory Gearsets – Close Ratio					OK	Roy Shilling
Fifth
Fourth	1.00000
Third	1.20000
Second	1.88000
First	2.72000
16					16					16
T20 TIGER CUB – Factory Gearsets – Extra Close Ratio					OK	Roy Shilling
Fifth
Fourth	1.00000
Third	1.20000
Second	1.56000
First	2.27000
17					17					17
T20 TIGER CUB – Factory Gearsets – Ultra Close Ratio					OK	Roy Shilling
Fifth
Fourth	1.00000
Third	1.20000
Second	1.56000
First	2.06000
18					18					18
TR25W – 1969 - USA – Single	Gearbox	Overall	Sprockets		OK	1969 Handbook TR25W USA PWP.pdf	1968 to 70
Fifth
Fourth	1.00000	7.83800	Engine	23	7.8377	0.0003	1.0000406805				23
Third	1.24000	9.75200	Clutch	52			1.2442455621					52
Second	1.65000	12.90000	Gearbox	15			1.6458949704					15
First	2.65000	20.79000	Wheel	52			2.6525702663					52
19					19					19
TR25W – 1969 – USA – Single	Gearbox	Overall	Sprockets		OK	1969 Handbook TR25W USA PWP.pdf	1968 to 70
Fifth
Fourth	1.00000	7.38600	Engine	23	7.3855	0.0005	1.000066719				23
Third	1.24000	9.18900	Clutch	52			1.2441934851					52
Second	1.65000	12.16000	Gearbox	15			1.6464678179					15
First	2.65000	19.59000	Wheel	49			2.6524921507					49
20					20					20
T25SS Blazer SS	Gearbox	Overall	Sprockets		OK	1971 Hndbk 250CC BLAZER SS-T – USA.pdf	1962
Fifth
Fourth	1.00000	6.89000	Engine	23	6.9156	0.0256					23
Third	1.24000	8.54000	Clutch	52					52
Second	1.65000	11.37000	Gearbox	17					17
First	2.65000	18.26000	Wheel	52					52
21					21					21
T25T USA only	Gearbox	Overall	Sprockets		OK	1971 Hndbk 250CC BLAZER SS-T – USA.pdf	1971 to 72
Fifth
Fourth	1.00000	7.35000	Engine	23	7.3478	0.0022	1.000295858	IC+SM			23
Third	1.24000	9.10000	Clutch	52			1.2384615385	IC+SM				52
Second	1.65000	12.13000	Gearbox	16			1.6508284024	IC					16
First	2.65000	19.49000	Wheel	52			2.6524852071	IC					52
22					22					22
3T-1946 to 1949 – from Engine Number 0945	Gearbox	Overall	Sprockets		OK	1947 InstrMan Twins PWP.pdf
Fifth
Fourth	1.00283	5.80000	Engine	19	5.7836	0.0164		SM+IM			19					3T 46 to 49	5.8	6.95	10	14.7	19
Third	1.19302	6.95000	Clutch	43				SM+IM				43					50 TO 51	5.8	6.95	9.8	14.13	19
Second	1.69444	10.00000	Gearbox	18				SM+IM					18
First	2.44656	14.70000	Wheel	46				SM+IM					46
23					23					23
3T-1950 to 1951 – from Engine Number 0945	Gearbox	Overall	Sprockets		OK	1945 – 1962 WSM corrected Rplcmt.pdf
Fifth
Fourth		5.80000	Engine	19	#DIV/0!	#DIV/0!					19
Third		6.95000	Clutch
Second		9.80000	Gearbox
First		14.13000	Wheel
24					24					24
3T-1951	Gearbox	Overall	Sprockets		OK	1951 InstruMan 3T 5T T100 TR5 6T Eng#101NA PWP.pdf
Fifth
Fourth	1.00283	5.80000	Engine	19	5.7836	0.0164		IC+OC			19
Third	1.19302	6.90000	Clutch	43				SM+IC+OC				43
Second	1.69444	9.80000	Gearbox	18				SM+IC+OC					18
First	2.44656	14.15000	Wheel	46				SM+IC+OC					46
25					25					25
3TA - up to Engine Number H29733	Gearbox	Overall	Sprockets		OK	1957 – 63 WspMan T90- 100 Eng#101 – H29733 PWP.pdf	- up to Engine Number H29733
Fifth
Fourth	1.00000	5.31000	Engine	26	5.3291	0.0191	0.9314392804				26
Third	1.17000	6.30000	Clutch	58			1.1050974513					58
Second	1.74000	9.32000	Gearbox	18			1.6348425787					18
First	2.41000	13.00000	Wheel	43			2.2803598201					43
26					26					26
3TA - from Engine Number H29733	Gearbox	Overall	Sprockets		OK	1963- 1973 WrkShpMan 3-5TA T100S+T+C+R Eng#H29733 PWP.pdf	- from Engine Number H29733
Fifth
Fourth	1.00000	6.03000	Engine	26	6.0362	0.0062	1.00	SM			26
Third	1.22000	7.36000	Clutch	58			1.22	SM				58
Second	1.61000	9.21000	Gearbox	17			1.61					17
First	2.47000	14.90000	Wheel	46			2.47	SC					46
27					27					27
3TA - from Engine Number H29733 (1963), H32465 (1964) & H65573 (1968)	Gearbox	Overall	Sprockets		OK	1964 HndBk 350-500cc Eng#H32465.pdf	- from Engine Number H29733
Fifth
Fourth	1.00000	5.40000	Engine	26	5.4008	0.0008	1.00	SM+IM			26
Third	1.22000	6.59000	Clutch	58			1.22	SM+IM				58
Second	1.61000	8.69000	Gearbox	19			1.61	IM					19
First	2.47000	13.40000	Wheel	46			2.47	IM					46
28					28					28
3TA – 1965 – from Engine Number H40528	Gearbox	Overall	Sprockets		OK	1965 HandBook 3T 5T Eng#H40528.pdf	- from Engine Number H29733
Fifth
Fourth	1.00000	6.04000	Engine	26	6.0362	0.0038	1.00	SM+IM			26
Third	1.22000	7.36000	Clutch	58			1.22	SM+IM				58
Second	1.61000	9.71000	Gearbox	17			1.61	IM					17
First	2.47000	14.96000	Wheel	46			2.48	IM					46
29					29					29
T21 – from Engine Number 21-H1	Gearbox	Overall	Sprockets		OK	1957 – 63 WspMan T90- 100 Eng#101 – H29733 PWP.pdf	-from Engine Number 21-H1
Fifth
Fourth	1.00000	5.31000	Engine	26	5.3291	0.0191					26
Third	1.17000	6.30000	Clutch	58					58
Second	1.74000	9.32000	Gearbox	18					18
First	2.41000	13.00000	Wheel	43					43
30					30					30
T85 – 1946	Gearbox	Overall	Sprockets		OK	1946 InstrMan Twins PWP.pdf
Fifth
Fourth		5.80000	Engine	19	#DIV/0!	#DIV/0!					19					3T 46 to 49	5.8	6.95	10	14.7	19
Third		6.95000	Clutch					50 TO 51	5.8	6.95	9.8	14.13	19
Second		10.00000	Gearbox
First		14.70000	Wheel
31					31					30
T90 - from Engine Number H29733	Gearbox	Overall	Sprockets		OK	1957 – 63 WspMan T90-100 Eng#101 - H29733 PWP.pdf	- from Engine Number H29733 1963
Fifth
Fourth	1.00000	6.04000	Engine	26	6.0362	0.0038	1.0006296852				26
Third	1.18000	7.15000	Clutch	58			1.1845202399					58
Second	1.62000	9.80000	Gearbox	17			1.6235382309					17
First	2.42000	14.67000	Wheel	46			2.4303373313					46
32					32					31
T90 - from Engine Number H29733 (1963) & H65573 (1968)	Gearbox	Overall	Sprockets		OK	1963- 1973 WrkShpMan 3-5TA T100S+T+C+R Eng#H29733 PWP.pdf	- from Engine Number H29733
Fifth
Fourth	1.00000	6.03000	Engine	26	6.0362	0.0062	0.999850075				26
Third	1.22000	7.36000	Clutch	58			1.2191154423					58
Second	1.61000	9.21000	Gearbox	17			1.6102848576					17
First	2.47000	14.90000	Wheel	46			2.4715592204					46
33					33					32
T90 – 1964 to 1968 – from Engine Number H32466	Gearbox	Overall	Sprockets		OK	1964 HndBk 350-500cc Eng#H32465.pdf	- from Engine Number H32466
Fifth
Fourth	1.00063	6.04000	Engine	26	6.0362	0.0038	0.999850075				26
Third	1.21931	7.36000	Clutch	58			1.2191154423					58
Second	1.60863	9.71000	Gearbox	17			1.6102848576					17
First	2.48501	15.00000	Wheel	46			2.4715592204					46
34					34					33
5T-1937 to 1940 - 1946 to 1949 from Engine Number 0945 – Solo	Gearbox	Overall	Sprockets		OK	1937-40 WshpMan All Models PWP.pdf
Fifth
Fourth	1.00101	5.00000	Engine	22	4.9949	0.0051		IC			22
Third	1.20121	6.00000	Clutch	43				IC+SM				43
Second	1.73175	8.65000	Gearbox	18				IC+SM					18
First	2.54257	12.70000	Wheel	46				IC+SM					46
35					35					34
5T- 1937 to 1940 - 1946 to 1949 from Engine Number 0945 – Sidecar	Gearbox	Overall	Sprockets		OK	1939 WspMan Singles & Twins Eng#1133 PWP.pdf
Fifth
Fourth	1.0028311426	5.80000	Engine	19	5.7836	0.0164		IC			19
Third	1.2016683519	6.95000	Clutch	43				IC+SM				43
Second	1.734206269	10.03000	Gearbox	18				IC+SM					18
First	2.5468452983	14.73000	Wheel	46				IC+SM					46
36					36					35
5T-1945 to 1958 – Engine Numbers from 72000 to 011116 – Solo	Gearbox	Overall	Sprockets		OK	1945 - 1962 WSM corrected Rplcmt.pdf					5T 50 TO 55	AS LOGGED
Fifth
Fourth	1.00101	5.00000	Engine	22	4.9949	0.0051		IC			22
Third	1.19120	5.95000	Clutch	43				IC				43
Second	1.69171	8.45000	Gearbox	18				IC					18
First	2.44247	12.20000	Wheel	46				IC					46
37					37					36
5T-1945 to 1958 – Engine Numbers from 72000 to 011116 – Sidecar	Gearbox	Overall	Sprockets		OK	1945 - 1962 WSM corrected Rplcmt.pdf
Fifth
Fourth	1.00283	5.80000	Engine	19	5.7836	0.0164		IC			19
Third	1.19302	6.90000	Clutch	43				IC				43
Second	1.69444	9.80000	Gearbox	18				IC					18
First	2.44656	14.15000	Wheel	46				IC					46
38					38					37
5T-1950 to 1955 – from Engine Number 0945 – Solo	Gearbox	Overall	Sprockets		OK	1945-55 Wksp Suplmnt T100-5T-3T Eng#0945 FP.pdf
Fifth
Fourth	1.00101	5.00000	Engine	22	4.9949	0.0051		IC			22
Third	1.19120	5.95000	Clutch	43				IC+SM				43
Second	1.69171	8.45000	Gearbox	18				IC+SM					18
First	2.44247	12.20000	Wheel	46				IC+SM					46
39					39					38
5T-1950 to 1955 – from Engine Number 0945 – Sidecar	Gearbox	Overall	Sprockets		OK	1945-55 Wksp Suplmnt T100-5T-3T Eng#0945 FP.pdf
Fifth
Fourth	1.00101	5.80000	Engine	19	5.7836	0.0164		IC			19
Third	1.19120	6.90000	Clutch	43				IC+SM				43
Second	1.69171	9.80000	Gearbox	18				IC+SM					18
First	2.44247	14.15000	Wheel	46				IC+SM					46
40					40					39
5T-1951 – Solo	Gearbox	Overall	Sprockets		OK	1951 InstruMan 3T 5T T100 TR5 6T Eng#101NA PWP.pdf
Fifth
Fourth	1.00101	5.00000	Engine	22	4.9949	0.0051		IC			22
Third	1.19120	5.95000	Clutch	43				SM+IC				43
Second	1.69171	8.45000	Gearbox	18				SM+IC					18
First	2.44247	12.20000	Wheel	46				SM+IC					46
41					41					40
5T-1951 – Sidecar	Gearbox	Overall	Sprockets		OK	1951 InstruMan 3T 5T T100 TR5 6T Eng#101NA PWP.pdf
Fifth
Fourth	1.00283	5.80000	Engine	19	5.7836	0.0164		IC			19
Third	1.19302	6.90000	Clutch	43				SM+IC				43
Second	1.69444	9.80000	Gearbox	18				SM+IC					18
First	2.44656	14.15000	Wheel	46				SM+IC					46
42					42					41	5T 46 TO 49	5,24	6	8.65	12.7	22	19
5TA - up to Engine Number H18612	Gearbox	Overall	Sprockets		OK	1957 – 63 WspMan T90- 100 Eng#101 – H29733 PWP.pdf	- up to Engine Number H18612 1960
Fifth
Fourth	1.00000	4.80000	Engine	26	4.7962	0.0038	1.0008019246	SM			26
Third	1.17000	5.62000	Clutch	58			1.1717722534	SM				58
Second	1.74000	8.35000	Gearbox	20			1.740978348					20
First	2.41000	11.56000	Wheel	43			2.4102646351	SC					43
43					43					42
5TA - Engine Number H18612 to H29733	Gearbox	Overall	Sprockets		OK	1957 – 63 WspMan T90- 100 Eng#101 – H29733 PWP.pdf	- up to Engine Number H29733 1962
Fifth
Fourth	1.00000	5.05000	Engine	26	5.0486	0.0014	1.0002806736				26
Third	1.17000	6.00000	Clutch	58			1.1884522855					58
Second	1.74000	8.90000	Gearbox	19			1.7628708901					19
First	2.41000	12.30000	Wheel	43			2.4363271852					43
44					44					43
5TA - from Engine Numbers H29733 to H32464	Gearbox	Overall	Sprockets		OK	1963-1973 WrkShpMan 3-5TA T100S+T+C+R Eng#H29733.pdf	- from Engine Number H29733 1963
Fifth
Fourth	1.00000	5.40000	Engine	26	5.4008	0.0008	0.999850075	SM			26
Third	1.22000	6.59000	Clutch	58			1.2191154423	SM				58
Second	1.61000	8.69000	Gearbox	19	erroneously shown as 20		1.6102848576					19
First	2.47000	13.34000	Wheel	46			2.4715592204	SC					46
45					45					44
5TA - from Engine Numbers H32465 to H40527	Gearbox	Overall	Sprockets		OK	1964 HndBk 350-500cc Eng#H32465.pdf	- from Engine Number H29733 1963
Fifth
Fourth	0.99985	5.13000	Engine	26	5.1308	0.0008	0.999850075	SM			26
Third	1.22009	6.26000	Clutch	58			1.2191154423	SM				58
Second	1.60990	8.26000	Gearbox	20			1.6102848576					20
First	2.47526	12.70000	Wheel	46			2.4715592204	SC					46
46					46					45
5TA - from Engine Numbers H40528 to H49833	Gearbox	Overall	Sprockets		OK	1965 HandBook 3T 5T Eng#H40528.pdf
Fifth
Fourth	0.99985	5.40000	Engine	26	5.4008	0.0008	0.999850075	SM			26
Third	1.22204	6.60000	Clutch	58			1.2191154423	SM				58
Second	1.61087	8.70000	Gearbox	19			1.6102848576					19
First	2.48111	13.40000	Wheel	46			2.4715592204	SC					46
47					47					46
T100 - 1937 to 1940 - 1946 to 1949 from Engine Number 0945 & 7200 Onward – Solo	Gearbox	Overall	Sprockets		OK	1937-40 WshpMan All Models PWP.pdf					T100 46 TO 49	5	6	8.65	12.7	22	19
Fifth
Fourth	1.00101	5.00000	Engine	22	4.9949	0.0051		IC			22
Third	1.20121	6.00000	Clutch	43				IC				43
Second	1.73175	8.65000	Gearbox	18				IC					18
First	2.54257	12.70000	Wheel	46				IC					46
48					48					47
T100 - 1937 to 1940 - 1946 to 1949 from Engine Number 0945 & 7200 Onward – Sidecar	Gearbox	Overall	Sprockets		OK	1939 WspMan Singles & Twins Eng#1133 PWP.pdf
Fifth
Fourth	1.0028311426	5.80000	Engine	19	5.7836	0.0164	5.8	IM+OC			19
Third	1.2016683519	6.95000	Clutch	43			6.95	IM+OC+SM				43
Second	1.734206269	10.03000	Gearbox	18			10.03	IM+OC+SM					18
First	2.5468452983	14.73000	Wheel	46			14.73	IM+OC+SM					46
49					49					48
T100-1950 to 1955 – from Engine Number 0945 – Solo	Gearbox	Overall	Sprockets		OK	1945-55 Wksp Suplmnt T100-5T-3T Eng#0945 FP.pdf
Fifth
Fourth	1.00101	5.00000	Engine	22	4.9949	0.0051		IC			22
Third	1.19120	5.95000	Clutch	43				IC+SM				43
Second	1.69171	8.45000	Gearbox	18				IC+SM					18
First	2.44247	12.20000	Wheel	46				IC+SM					46
50					50					49
T100-1950 to 1955 – from Engine Number 0945 – Sidecar	Gearbox	Overall	Sprockets		OK	1945-55 Wksp Suplmnt T100-5T-3T Eng#0945 FP.pdf
Fifth
Fourth	1.00101	5.80000	Engine	19	5.7836	0.0164		IC			19
Third	1.19120	6.90000	Clutch	43				IC+SM				43
Second	1.69171	9.80000	Gearbox	18				IC+SM					18
First	2.44247	14.15000	Wheel	46				IC+SM					46
51					51					50
T100 – 1950 to 1955 & 1956 to 1959 – Solo	Gearbox	Overall	Sprockets		OK	1951 InstruMan 3T 5T T100 TR5 6T Eng#101NA PWP.pdf
Fifth
Fourth	1.00101	5.00000	Engine	22	4.9949	0.0051		IC			22
Third	1.19120	5.95000	Clutch	43				IC				43
Second	1.69171	8.45000	Gearbox	18				IC					18
First	2.44247	12.20000	Wheel	46				IC					46
52					52					51
T100 – 1950 to 1955 & 1956 to 1959 – Sidecar	Gearbox	Overall	Sprockets		OK	1951 InstruMan 3T 5T T100 TR5 6T Eng#101NA PWP.pdf
Fifth
Fourth	1.00101	5.80000	Engine	19	5.7836	0.0164		IC			19
Third	1.19120	6.90000	Clutch	43				IC				43
Second	1.69171	9.80000	Gearbox	18				IC					18
First	2.44247	14.15000	Wheel	46				IC					46
53					53					52
T100-1950 to 1955 – from Engine Number 72000 – Solo	Gearbox	Overall	Sprockets		OK	1945-55 Wksp Suplmnt T100-5T-3T Eng#0945 FP.pdf
Fifth
Fourth	1.00101	5.00000	Engine	22	4.9949	0.0051		IC			22
Third	1.19120	5.95000	Clutch	43				IC				43
Second	1.69171	8.45000	Gearbox	18				IC					18
First	2.44247	12.20000	Wheel	46				IC					46
54					54					53
T100-1950 to 1955 – from Engine Number 72000 – Sidecar	Gearbox	Overall	Sprockets		OK	1945-55 Wksp Suplmnt T100-5T-3T Eng#0945 FP.pdf
Fifth
Fourth	1.00283	5.80000	Engine	19	5.7836	0.0164		IC			19
Third	1.19302	6.90000	Clutch	43				IC				43
Second	1.69444	9.80000	Gearbox	18				IC					18
First	2.44656	14.15000	Wheel	46				IC					46
55					55					54
T100A - up to Engine Number H18612	Gearbox	Overall	Sprockets		OK	1957 – 63 WspMan T90- 100 Eng#101 – H29733 PWP.pdf	- up to Engine Number H18612 1961
Fifth
Fourth	1.00000	4.80000	Engine	26	4.7962	0.0038	1.0008019246	SM			26
Third	1.17000	5.62000	Clutch	58			1.1717722534	SM				58
Second	1.74000	8.35000	Gearbox	20			1.740978348					20
First	2.41000	11.56000	Wheel	43			2.4102646351	SC					43
56					56					55
T100A - Engine Number H18612 to H29733	Gearbox	Overall	Sprockets		OK	1957 – 63 WspMan T90- 100 Eng#101 – H29733 PWP.pdf	- up to Engine Number H29733 1962
Fifth
Fourth	1.00028	5.05000	Engine	26	5.0486	0.0014	1.0002806736	IC			26
Third	1.18845	6.00000	Clutch	58			1.1884522855	IC				58
Second	1.76287	8.90000	Gearbox	19			1.7628708901	IC					19
First	2.43633	12.30000	Wheel	43			2.4363271852	IC					43
57					57					56	T100C 1953	5	5.95	8.45	12.2	22
T100C – 1953 – from Engine Number 0945	Gearbox	Overall	Sprockets		OK	1945-55 Wksp Suplmnt T100-5T-3T Eng#0945 FP.pdf	- from Engine Number 0945 1952
Fifth
Fourth	1.00101	5.00000	Engine	22	4.9949	0.0051	0.999850075	IC			22
Third	1.19120	5.95000	Clutch	43			1.2191154423	IC+SM				43
Second	1.69171	8.45000	Gearbox	18			1.6102848576	IC+SM					18
First	2.44247	12.20000	Wheel	46			2.4715592204	IC+SM					46
58					58					57
T100C, T100R – 1971	Gearbox	Overall	Sprockets		OK	1971 HndBk 500cc.pdf
Fifth
Fourth	0.99985	5.70000	Engine	26	5.7009	0.0009		IC+SM			26
Third	1.21034	6.90000	Clutch	58				IC+SM				58
Second	1.61379	9.20000	Gearbox	18				IC					18
First	2.47331	14.10000	Wheel	46				IC					46
59					59					58
T100,S, T, C & R - from Engine Numbers H29733 (1963) & H65573 (1968)	Gearbox	Overall	Sprockets		OK	1970 HndBk 500cc.pdf	- from Engine Numbers 29733 (1963) & H65573 (1968)
Fifth
Fourth	1.00000	5.70000	Engine	26	5.7009	0.0009					26
Third	1.22000	6.95000	Clutch	58					58
Second	1.61000	9.18000	Gearbox	18					18
First	2.47000	14.09000	Wheel	46					46
60					60					59
T100SS - Engine Number H25252 to H29732	Gearbox	Overall	Sprockets		OK	1957 – 63 WspMan T90- 100 Eng#101 – H29733 PWP.pdf	- Engine Number H 25252 to H29732 1962
Fifth
Fourth	1.00000	5.33000	Engine	26	5.3291	0.0009	1.0001764234				26
Third	1.17000	6.30000	Clutch	58			1.1821972735					58
Second	1.74000	9.40000	Gearbox	18			1.7639133921					18
First	2.41000	13.00000	Wheel	43			2.4394546913					43
61					61					60	TR5 46-49	5.24	7.6	12.02	16.08	21
T100SS – from Engine Number H29733	Gearbox	Overall	Sprockets		OK	1957 – 63 WspMan T90- 100 Eng#101 – H29733 PWP.pdf	- up to Engine Number H29733 1962
Fifth
Fourth	1.00000	5.70085	Engine	26	5.7009	0.0000	1.0001764234				26
Third	1.17000	6.75000	Clutch	58			1.1821972735					58
Second	1.62000	9.26000	Gearbox	18			1.7639133921					18
First	2.41000	13.86000	Wheel	46			2.4394546913					46
62					62					61	TR5 46-49	5.24	7.6	12.02	16.08	21
T100SS – 1964 & 1965 – from Engine Number H32465	Gearbox	Overall	Sprockets		OK	1964 HndBk 350-500cc Eng#H32465.pdf
Fifth
Fourth	0.99985	5.70000	Engine	26	5.7009	0.0009					26
Third	1.21912	6.95000	Clutch	58					58
Second	1.61028	9.18000	Gearbox	18					18
First	2.47331	14.10000	Wheel	46					46
63					63					62	TR5 46-49	5.24	7.6	12.02	16.08	21
TR5-1946 to 1949 – from Engine Number 0945 & 79046	Gearbox	Overall	Sprockets		OK	1945-55 Wksp Suplmnt T100-5T-3T Eng#0945 FP.pdf					TR5 50 TO 54	5.24	7.46	11.58	15.25	21
Fifth					TR5 55	5.24	6.24	8.85	12.8	21
Fourth	1.00138	5.24000	Engine	21	5.2328	0.0072		IC			21
Third	1.45238	7.60000	Clutch	43				IC+SM				43
Second	2.29705	12.02000	Gearbox	18				IC+SM					18
First	3.07292	16.08000	Wheel	46				IC+SM					46
64					64					63
TR5-1950 to 1954 – from Engine Number 0945 & 79046	Gearbox	Overall	Sprockets		OK	1951 InstruMan 3T 5T T100 TR5 6T Eng#101NA PWP.pdf
Fifth					21
Fourth	1.00138	5.24000	Engine	21	5.2328	0.0072		IC			21
Third	1.42562	7.46000	Clutch	43				IC+SM				43
Second	2.21296	11.58000	Gearbox	18				IC+SM					18
First	2.91431	15.25000	Wheel	46				IC+SM					46
65					65					64
TR5 -1945 to 1955 & 1956 to 1959 – from Engine Number 0945 – Solo	Gearbox	Overall	Sprockets		OK	1945-55 Wksp Suplmnt T100-5T-3T Eng#0945 FP.pdf
Fifth
Fourth	1.00138	5.24000	Engine	21	5.2328	0.0072		IC			21
Third	1.19248	6.24000	Clutch	43				IC				43
Second	1.69125	8.85000	Gearbox	18				IC					18
First	2.44611	12.80000	Wheel	46				IC					46
66					66					65
TR5-1955 Onwards – from Engine Number 0945 & 79046	Gearbox	Overall	Sprockets		OK	1945-55 Wksp Suplmnt T100-5T-3T Eng#0945 FP.pdf
Fifth
Fourth	1.00138	5.24000	Engine	21	5.2328	0.0072		IC			21
Third	1.19248	6.24000	Clutch	43				IC				43
Second	1.69125	8.85000	Gearbox	18				IC					18
First	2.44611	12.80000	Wheel	46				IC					46
67					67					66
Standard Ratio Gearbox common to Pre Unit 350 & 500cc	Gearbox	Overall	Sprockets		OK	1945 - 1962 WSM corrected Rplcmt.pdf
Fifth
Fourth	1.00000		Engine		#DIV/0!	#DIV/0!
Third	1.19000		Clutch
Second	1.69000		Gearbox
First	2.44000		Wheel
68					68					67
Wide Ratio Gearbox common to Pre Unit 350 & 500cc	Gearbox	Overall	Sprockets		OK	1945 - 1962 WSM corrected Rplcmt.pdf
Fifth
Fourth	1.00000		Engine		#DIV/0!	#DIV/0!
Third	1.42500		Clutch
Second	2.21000		Gearbox
First	2.91500		Wheel
69					69					68
Close Ratio Gearbox common to Pre Unit 350 & 500cc	Gearbox	Overall	Sprockets		OK	1945 - 1962 WSM corrected Rplcmt.pdf
Fifth
Fourth	1.00000		Engine		#DIV/0!	#DIV/0!
Third	1.09000		Clutch
Second	1.30000		Gearbox
First	1.69500		Wheel
70					70					69
TR5AC – 1961 – up to Engine Number 22429	Gearbox	Overall	Sprockets		OK	1961 WkshpMan Supp.pdf
Fifth
Fourth	1.00000	5.64000	Engine	26	5.6425	0.0025					26
Third	1.30000	7.30000	Clutch	58					58
Second	1.94000	10.90000	Gearbox	17					17
First	2.88000	16.30000	Wheel	43					43
71					71					70
TR5AR – 1961 – up to Engine Number 22429 & from 22430	Gearbox	Overall	Sprockets		OK	1961 WkshpMan Supp.pdf
Fifth
Fourth	1.00000	5.33000	Engine	26	5.3291	0.0009					26
Third	1.17000	6.30000	Clutch	58					58
Second	1.74000	9.40000	Gearbox	18					18
First	2.41000	13.00000	Wheel	43					43
72					72					71
TR5AC, TR5AR – Wide Ratio – from Engine Number 22430	Gearbox	Overall	Sprockets		OK
Fifth
Fourth	1.00000	5.32906	Engine	26	5.3291	0.0000		OC			26
Third	1.30000	6.92778	Clutch	58				OC				58
Second	1.94000	10.33838	Gearbox	18				OC					18
First	2.88000	15.34769	Wheel	43				OC					43
73					73					72
TR5AC, TR5AR – Close Ratio – from Engine Number 22430	Gearbox	Overall	Sprockets		OK
Fifth
Fourth	1.00000	5.32906	Engine	26	5.3291	0.0000		OC			26
Third	1.11000	5.91526	Clutch	58				OC				58
Second	1.35000	7.19423	Gearbox	18				OC					18
First	1.86000	9.91205	Wheel	43				OC					43
74					74					73
TR5T – 1973 to 1974	Gearbox	Overall	Sprockets		OK	1974 500cc Hnbk TR5T.pdf
Fifth
Fourth	1.00000	6.57000	Engine	26	6.5684	0.0016					26
Third	1.22000	8.04000	Clutch	58					58
Second	1.76000	11.60000	Gearbox	18					18
First	2.84000	18.70000	Wheel	53				SC					53
75					75					74
500cc – 1973 – USA	Gearbox	Overall	Sprockets		OK	1973 500 Hnbk USA.pdf
Fifth
Fourth	0.99985	5.70000	Engine	26	5.7009	0.0009					26
Third	1.21034	6.90000	Clutch	58					58
Second	1.61379	9.20000	Gearbox	18					18
First	2.47331	14.10000	Wheel	46				SC					46
76					76					75
350/500 Sports Models - Magneto & Close Ratios - from Engine Numbers H29733 (1963) & H65573 (1968)					OK	1963- 1973 WrkShpMan 3-5TA T100S+T+C+R Eng#H29733 PWP.pdf	from Engine Numbers H29733 (1963) & H65573 (1968)
Fifth
Fourth	1.00000		Engine	29	#VALUE!	#VALUE!					29
Third	1.12000		Clutch	58					58
Second	1.35000		Gearbox	17,18,19,20					17,18,19,20
First	1.99000		Wheel	46					46
77					77					76
350/500 Sports Models - Magneto & Wide Ratios - from Engine Numbers 29733 (1963) & H65573 (1968)					OK	1963- 1973 WrkShpMan 3-5TA T100S+T+C+R Eng#H29733 PWP.pdf
Fifth
Fourth	1.00000		Engine	29	#VALUE!	#VALUE!					29
Third	1.37000		Clutch	58					58
Second	1.97000		Gearbox	17,18,19,20					17,18,19,20
First	3.18000		Wheel	46					46
78					78					77
TRW – Engine Numbers 14401 N to 25764 NA	Gearbox	Overall	Sprockets		OK	1955 HndBk TRW Amdt & 1964 Mk3.pdf	1950 to 1957
Fifth
Fourth	1.00000	5.80000	Engine	19	5.7836	0.0164					19
Third	1.42000	8.25000	Clutch	43					43
Second	2.21000	12.80000	Gearbox	18					18
First	2.91000	16.85000	Wheel	46					46
79					79					78	6T 50 TO 55	ALL AS LOGGED
6T-1945 to 1955 – from Engine Numbers 0945, 72000 & 70929 Onwards – Solo	Gearbox	Overall	Sprockets		OK	1945 - 1962 WSM corrected Rplcmt.pdf
Fifth
Fourth	0.99810	4.57000	Engine	24	4.5787	0.0087		IC			24
Third	1.19029	5.45000	Clutch	43				IC				43
Second	1.69262	7.75000	Gearbox	18				IC					18
First	2.44611	11.20000	Wheel	46				IC					46
80					80					79
6T-1945 to 1955 – from Engine Numbers 0945, 72000 & 70929 Onwards – Sidecar	Gearbox	Overall	Sprockets		OK	1945 - 1962 WSM corrected Rplcmt.pdf
Fifth
Fourth	0.99810	5.24000	Engine	21	5.2328	0.0072		IC			21
Third	1.19029	6.24000	Clutch	43				IC				43
Second	1.69262	8.85000	Gearbox	18				IC					18
First	2.44611	12.80000	Wheel	46				IC					46
81					81					80	6T 56 TO 59	4.57	5.45	7.75	11.2	24	21
6T – 1956 to 1959 – from Engine Numbers 0945 & D101 Onwards – Solo	Gearbox	Overall	Sprockets		OK	1945 - 1962 WSM corrected Rplcmt.pdf
Fifth
Fourth	1.06773	4.57000	Engine	24	4.2801	0.2899		IC			24
Third	1.27334	5.45000	Clutch	43				IC+SM				43
Second	1.81071	7.75000	Gearbox	18				IC+SM					18
First	2.61677	11.20000	Wheel	43				IC+SM					43
82					82					81
6T – 1956 to 1959 – from Engine Numbers 0945 & D101 Onwards – Sidecar	Gearbox	Overall	Sprockets		OK	1945 - 1962 WSM corrected Rplcmt.pdf
Fifth
Fourth	1.06773	4.89153	Engine	21	4.8915	0.0000		IC			21
Third	1.27334	6.22857	Clutch	43				IM+SM+OC				43
Second	1.81071	8.85714	Gearbox	18				IM+SM+OC					18
First	2.61677	12.80000	Wheel	43				IM+SM+OC					43
83					83					82
6T – 1960 – from Engine Numbers 0945 & D101 Onwards – Solo	Gearbox	Overall	Sprockets		OK	1945 - 1962 WSM corrected Rplcmt.pdf
Fifth
Fourth	0.99862	4.46000	Engine	23	4.4662	0.0062		IC			23
Third	1.18670	5.30000	Clutch	43				IC+SM				43
Second	1.69048	7.55000	Gearbox	18				IC+SM					18
First	2.44056	10.90000	Wheel	43				IC+SM					43
84					84					83
6T – 1960 – from Engine Numbers 0945 & D101 Onwards – Sidecar	Gearbox	Overall	Sprockets		OK	1945 - 1962 WSM corrected Rplcmt.pdf
Fifth
Fourth	0.99862	5.13611	Engine	20	5.1361	0.0000		IC			20
Third	1.18670	6.09500	Clutch	43				IM+SM+OC				43
Second	1.69048	8.68250	Gearbox	18				IM+SM+OC					18
First	2.44056	12.53500	Wheel	43				IM+SM+OC					43
85					85					84
6T – 1956 to 1962 – from Engine Numbers 0945 & D101 Onwards – Solo	Gearbox	Overall	Sprockets		OK	1945 - 1962 WSM corrected Rplcmt.pdf
Fifth
Fourth	1.00017	4.67000	Engine	22	4.6692	0.0008		IC			22
Third	1.18864	5.55000	Clutch	43				IC				43
Second	1.68766	7.88000	Gearbox	18				IC					18
First	2.44154	11.40000	Wheel	43				IC					43
86					86					85
6T – 1956 to 1962 – from Engine Numbers 0945 & D101 Onwards – Sidecar	Gearbox	Overall	Sprockets		OK	1945 - 1962 WSM corrected Rplcmt.pdf
Fifth
Fourth	0.99686	5.12000	Engine	20	5.1361	0.0161		IC			20
Third	1.18767	6.10000	Clutch	43				IC				43
Second	1.68415	8.65000	Gearbox	18				IC					18
First	2.43375	12.50000	Wheel	43				IC					43
87					87					86
6T – Unit Construction – from Engine Number D101 (1963) & DU24875 (1965) – Solo	Gearbox	Overall	Sprockets		OK	1964 HndBk 650cc Eng#D101.pdf
Fifth
Fourth	1.00000	4.60000	Engine	29	4.6000	0.0000		IC+SM			29
Third	1.18913	5.47000	Clutch	58				IC+SM				58
Second	1.68913	7.77000	Gearbox	20				IC					20
First	2.48478	11.43000	Wheel	46				IC					46
88					88					87
6T – Unit Construction – from Engine Number D101 (1963) & DU24875 (1965) – Sidecar	Gearbox	Overall	Sprockets		OK	1964 HndBk 650cc Eng#D101.pdf
Fifth
Fourth	0.99978	5.11000	Engine	29	5.1111	0.0011		IC+SM			29
Third	1.18957	6.08000	Clutch	58				IC+SM				58
Second	1.69043	8.64000	Gearbox	18				IC					18
First	2.44761	12.51000	Wheel	46				IC					46
89					89					88
6T – Unit Construction - from Engine Number DU66246 – Solo	Gearbox	8.64000	Sprockets		OK	1963-1968 Wkshp Man 6T TR6 T120 Eng#DU101 & DU66246.pdf	- from Engine Number DU66246 1968
Fifth
Fourth	1.00000	4.84000	Engine	29	4.8421	0.0021					29
Third	1.19000	5.76000	Clutch	58					58
Second	1.69000	8.17000	Gearbox	19					19
First	2.64000	11.80000	Wheel	46					46
90					90					89
6T – Unit Construction - from Engine Number DU66246 – Sidecar	Gearbox	Overall	Sprockets		OK	1963-1968 Wkshp Man 6T TR6 T120 Eng#DU101 & DU66246.pdf	- from Engine Number DU66246 1968
Fifth
Fourth	1.00000	5.41000	Engine	29	5.4118	0.0018					29
Third	1.19000	6.44000	Clutch	58					58
Second	1.69000	9.15000	Gearbox	17					17
First	2.64000	13.40000	Wheel	46					46
91					91					90	T110 1954 & 55	ALL AS LOGGED
T110 – Pre-Unit – 1953 to 1955 – from Engine Numbers 44135 - 70930 to 0945 - Solo	Gearbox	Overall	Sprockets		OK	1945 - 1962 WSM corrected Rplcmt.pdf					T110 56 TO 59	ALL AS LOGGED
Fifth
Fourth	0.99810	4.57000	Engine	24	4.5787	0.0087		IC			24
Third	1.19029	5.45000	Clutch	43				IC+SM				43
Second	1.69262	7.75000	Gearbox	18				IC+SM					18
First	2.44611	11.20000	Wheel	46				IC+SM					46
92					92					91
T110 – Pre-Unit – 1953 to 1955 – from Engine Numbers 44135 - 70930 to 0945 – Sidecar	Gearbox	Overall	Sprockets		OK	1945 - 1962 WSM corrected Rplcmt.pdf
Fifth
Fourth	0.99810	5.24000	Engine	21	5.2328	0.0072		IC			21
Third	1.19029	6.24000	Clutch	43				IC+SM				43
Second	1.69262	8.85000	Gearbox	18				IC+SM					18
First	2.44611	12.80000	Wheel	46				IC+SM					46
93					93					92
T110 – Pre-Unit – 1954 to 1955 – from Engine Number 0945 – Solo	Gearbox	Overall	Sprockets		OK	1945-55 Wksp Suplmnt T100-5T-3T Eng#0945 FP.pdf					T110 56 TO 59	ALL AS LOGGED
Fifth
Fourth	0.99810	4.57000	Engine	24	4.5787	0.0087		IC			24
Third	1.19029	5.45000	Clutch	43				IC+SM				43
Second	1.69262	7.75000	Gearbox	18				IC+SM					18
First	2.44611	11.20000	Wheel	46				IC+SM					46
94					94					93
T110 – Pre-Unit – 1954 to 1955 – from Engine Number 0945 – Sidecar	Gearbox	Overall	Sprockets		OK	1945 - 1962 WSM corrected Rplcmt.pdf
Fifth
Fourth	0.99810	5.24000	Engine	21	5.2328	0.0072		IC			21
Third	1.19029	6.24000	Clutch	43				IC+SM				43
Second	1.69262	8.85000	Gearbox	18				IC+SM					18
First	2.44611	12.80000	Wheel	46				IC+SM					46
95					95					94
T110 – Pre-Unit – 1956 Only – from Engine Numbers 0945 & D101- Sidecar	Gearbox	Overall	Sprockets		OK					5.4064327485	1.0013751264	5.4138672769	6.4470480549	9.1436498856	13.2247139588
Fifth
Fourth	1.00138	5.40643	Engine	19	5.4064	0.0000		IC			19
Third	1.19248	6.44705	Clutch	43				IC				43
Second	1.69125	9.14365	Gearbox	18				IC					18
First	2.44611	13.22471	Wheel	43				IC					43
96					96					95
T110 – Pre-Unit – 1956 to 1959 – from Engine Numbers 0945 & D101- Solo	Gearbox	Overall	Sprockets		OK	1945 - 1962 WSM corrected Rplcmt.pdf
Fifth
Fourth	0.99810	4.57000	Engine	24	4.5787	0.0087		IC			24
Third	1.19029	5.45000	Clutch	43				IC+SM				43
Second	1.69262	7.75000	Gearbox	18				IC+SM					18
First	2.44611	11.20000	Wheel	46				IC+SM					46
97					97					96
T110 – Pre-Unit – 1956 to 1959 – from Engine Numbers 0945 & D101- Sidecar	Gearbox	Overall	Sprockets		OK	1945 - 1962 WSM corrected Rplcmt.pdf
Fifth
Fourth	0.99810	5.23280	Engine	21	5.2328	0.0000		IC+OC			21
Third	1.19029	6.22857	Clutch	43				IC+SM+OC				43
Second	1.69262	8.85714	Gearbox	18				IC+SM+OC					18
First	2.44611	12.80000	Wheel	46				IC+SM+OC					46
98					98					97
T110 – Pre-Unit – 1956 Onwards – from Engine Numbers 0945 & D101- Solo	Gearbox	Overall	Sprockets		OK	1945 - 1962 WSM corrected Rplcmt.pdf
Fifth
Fourth	1.00017	4.67000	Engine	22	4.6692	0.0008		IC			22
Third	1.18864	5.55000	Clutch	43				IC				43
Second	1.68766	7.88000	Gearbox	18				IC					18
First	2.44154	11.40000	Wheel	43				IC					43
99					99					98
T110 – Pre-Unit – 1956 Onwards – from Engine Numbers 0945 & D101- Sidecar	Gearbox	Overall	Sprockets		OK	1945 - 1962 WSM corrected Rplcmt.pdf
Fifth
Fourth	0.99686	5.12000	Engine	20	5.1361	0.0161		IC			20
Third	1.18767	6.10000	Clutch	43				IC				43
Second	1.68415	8.65000	Gearbox	18				IC					18
First	2.43375	12.50000	Wheel	43				IC					43
100					100					99
T110 – 1960 – from Engine Numbers 0945 & D101 – Solo	Gearbox	Overall	Sprockets		OK	1945 - 1962 WSM corrected Rplcmt.pdf
Fifth
Fourth	0.99862	4.46000	Engine	23	4.4662	0.0062		IC			23
Third	1.18670	5.30000	Clutch	43				IC+SM				43
Second	1.69048	7.55000	Gearbox	18				IC+SM					18
First	2.44056	10.90000	Wheel	43				IC+SM					43
101					101					100
T110 – 1960 – from Engine Numbers 0945 & D101 – Sidecar	Gearbox	Overall	Sprockets		OK	1945 - 1962 WSM corrected Rplcmt.pdf
Fifth
Fourth	0.99862	5.13611	Engine	20	5.1361	0.0000		IM+OC			20
Third	1.18670	6.09500	Clutch	43				IM+OC+SM				43
Second	1.69048	8.68250	Gearbox	18				IM+OC+SM					18
First	2.44056	12.53500	Wheel	43				IM+OC+SM					43
102					102					101
T110 – 1962 – from Engine Numbers 0945 & D101 – Solo	Gearbox	Overall	Sprockets		OK	1956 - 1962 Instruction Manual No 17 – from Engine Numbers 0945 & D101 .pdf
Fifth
Fourth	1.00017	4.67000	Engine	22	4.6692	0.0008		IC			22
Third	1.18864	5.55000	Clutch	43				IC				43
Second	1.68766	7.88000	Gearbox	18				IC					18
First	2.44154	11.40000	Wheel	43				IC					43
103					103					102
T110 – 1962 – from Engine Numbers 0945 & D101 – Sidecar	Gearbox	Overall	Sprockets		OK	1956 - 1962 Instruction Manual No 17 – from Engine Numbers 0945 & D101 .pdf
Fifth
Fourth	0.99686	5.12000	Engine	20	5.1361	0.0161		IC			20
Third	1.18767	6.10000	Clutch	43				IC				43
Second	1.68415	8.65000	Gearbox	18				IC					18
First	2.43375	12.50000	Wheel	43				IC					43
104					104					103
TR6 – Pre-Unit – 1956 to 1959 – from Engine Numbers 70929 – Solo	Gearbox	Overall	Sprockets		OK	1945 - 1962 WSM corrected Rplcmt.pdf					TR6 56 TO 59	4.57	5.45	7.75	11.2	24	21
Fifth
Fourth	0.99810	4.57000	Engine	24	4.2801	0.2899		IC			24
Third	1.19029	5.45000	Clutch	43				IC				43
Second	1.69262	7.75000	Gearbox	18				IC					18
First	2.44611	11.20000	Wheel	43				IC					43
105					105					104
TR6 – Pre-Unit – 1956 to 1959 – from Engine Numbers 70929 – Sidecar	Gearbox	Overall	Sprockets		OK	1945 - 1962 WSM corrected Rplcmt.pdf					TR6 56 TO 59	4.57	5.45	7.75	11.2	24	21
Fifth
Fourth	0.99810	5.23280	Engine	21	4.8915	0.3413		IC			21
Third	1.19029	6.22857	Clutch	43				IC				43
Second	1.69262	8.85714	Gearbox	18				IC					18
First	2.44611	12.80000	Wheel	43				IC					43
106					106					105
TR6 – Pre-Unit – 1960 – from Engine Numbers 70929	Gearbox	Overall	Sprockets		OK	1945 - 1962 WSM corrected Rplcmt.pdf
Fifth
Fourth	0.99803	4.66000	Engine	22	4.6692	0.0092		IC			22
Third	1.18864	5.55000	Clutch	43				IC				43
Second	1.68766	7.88000	Gearbox	18				IC					18
First	2.43725	11.38000	Wheel	43				IC					43
107					107					106
TR6 – Pre-Unit – 1956 to 1962 – from Engine Numbers 70929 – Solo	Gearbox	Overall	Sprockets		OK	1945 - 1962 WSM corrected Rplcmt.pdf					TR6 56 TO 59	4.57	5.45	7.75	11.2	24	21
Fifth
Fourth	1.04515	4.88000	Engine	21	4.8915	0.0115		IC			21
Third	1.24433	5.81000	Clutch	43				IC				43
Second	1.76690	8.25000	Gearbox	18				IC					18
First	2.54862	11.90000	Wheel	43				IC					43
108					108					107
TR6 – Unit Construction – from Engine Number D101 (63), DU24875 (65), DU44394 (67) & DU85904 (69) – Solo	Gearbox	Overall	Sprockets		OK	1964 HndBk 650cc Eng#D101.pdf
Fifth
Fourth	0.99957	4.84000	Engine	29	4.8421	0.0021					29
Third	1.18957	5.76000	Clutch	58					58
Second	1.68728	8.17000	Gearbox	19					19
First	2.43696	11.80000	Wheel	46					46
109					109					108
TR6 – Unit Construction – from Engine Number D101 (63), DU24875 (65), DU44394 (67) & DU85904 (69) – Sidecar	Gearbox	Overall	Sprockets		OK	1964 HndBk 650cc Eng#D101.pdf
Fifth
Fourth	0.99967	5.41000	Engine	29	5.4118	0.0018		IC+SM			29
Third	1.19000	6.44000	Clutch	58				IC+SM				58
Second	1.69076	9.15000	Gearbox	17				IC					17
First	2.47609	13.40000	Wheel	46				IC					46
110					110					109
TR6C – 1969 – Unit Construction - from Engine Number DU85904 – Solo	Gearbox	Overall	Sprockets		OK	1970 HndBk 650 R&C USA cover (New).pdf	- from Engine Number DU85904 1969
Fifth
Fourth	1.00000	5.11000	Engine	29	5.1111	0.0011	0.9997826087	OC			29
Third	1.24000	6.36000	Clutch	58			1.2443478261	OC				58
Second	1.69000	8.64000	Gearbox	18			1.6904347826	OC					18
First	2.44000	12.51000	Wheel	46			2.4476086957	OC					46
111					111					110
TR6C – 1971 – Unit Construction – USA – Solo	Gearbox	Overall	Sprockets		OK	1971 Handbook T120R TR6R+C USA PWP.pdf
Fifth
Fourth	1.00000	5.22000	Engine	29	5.2222	0.0022	0.9995744681	OC			29
Third	1.24000	6.48000	Clutch	58			1.2408510638	OC				58
Second	1.69000	8.83000	Gearbox	18			1.6908510638	OC					18
First	2.44000	12.73000	Wheel	47			2.4376595745	OC					47
112					112					111
TR6, R, C – from Engine Number DU66246 – Standard Ratio Gearbox – Optional Gearbox Sprockets 15 to 20 teeth – Solo	Gearbox	Overall	Sprockets		OK	1963-1968 Wkshp Man 6T TR6 T120 Eng#DU101 & DU66246.pdf	- from Engine Number DU66246 1968
Fifth
Fourth	1.00000	4.84000	Engine	29	4.8421	0.0021					29
Third	1.19000	5.76000	Clutch	58					58
Second	1.69000	8.17000	Gearbox	19					19
First	2.64000	11.81000	Wheel	46					46
113					113					112
TR6, R, C – from Engine Number DU66246 – Standard Ratio Gearbox – Optional Gearbox Sprockets 15 to 20 teeth – Sidecar	Gearbox	Overall	Sprockets		OK	1963-1968 Wkshp Man 6T TR6 T120 Eng#DU101 & DU66246.pdf	- from Engine Number DU66246 1968
Fifth
Fourth	1.00000	5.41000	Engine	29	5.4118	0.0018					29
Third	1.19000	6.44000	Clutch	58					58
Second	1.69000	9.15000	Gearbox	17					17
First	2.64000	13.40000	Wheel	46					46
114					114					113
TR6R, C – from Engine Number DU66246 – Wide Ratio Gearbox – Optional Gearbox Sprockets 15 to 20 teeth, Std 19 & 18 respectively	Gearbox	Overall	Sprockets		OK	1963-1968 Wkshp Man 6T TR6 T120 Eng#DU101 & DU66246.pdf	- from Engine Number DU66246 1968
Fifth
Fourth	1.00000	4.84000	Engine	29	4.8421	0.0021		OC			29
Third	1.42500	6.89700	Clutch	58				OC				58
Second	2.21000	10.69640	Gearbox	19				OC					19
First	2.91500	14.10860	Wheel	46				OC					46
115					115					114
TR6R ,C– from Engine Number DU66246 – Close Ratio Gearbox – Optional Gearbox Sprockets 15 to 20 teeth, Std 19 & 18 respectively	Gearbox	Overall	Sprockets		OK	1963-1968 Wkshp Man 6T TR6 T120 Eng#DU101 & DU66246.pdf	- from Engine Number DU66246 1968
Fifth
Fourth	1.00000	4.84000	Engine	29	4.8421	0.0021		OC			29
Third	1.09000	5.27560	Clutch	58				OC				58
Second	1.30000	6.29200	Gearbox	19				OC					19
First	1.69500	8.20380	Wheel	46				OC					46
116					116					115
TR6, R – 1969 – Unit Construction - from Engine Number DU85904 – Solo	Gearbox	Overall	Sprockets		OK	1970 HndBk 650 R&C USA cover (New).pdf	- from Engine Number DU85904 1969
Fifth
Fourth	1.00000	4.84000	Engine	29	4.8421	0.0021	0.9995652174	SM			29
Third	1.24000	6.04000	Clutch	58			1.2473913043	SM				58
Second	1.69000	8.17000	Gearbox	19			1.6872826087					19
First	2.44000	11.81000	Wheel	46			2.4390217391					46
117					117					116
TR6, R – Unit Construction - from Engine Number DU85904 – Sidecar	Gearbox	Overall	Sprockets		OK	1970 HndBk 650 R&C USA cover (New).pdf	- from Engine Number DU85904 1969
Fifth
Fourth	1.00000	5.41000	Engine	29	5.4118	0.0018	0.999673913	SM			29
Third	1.24000	6.71000	Clutch	58			1.2398913043	SM				58
Second	1.69000	9.15000	Gearbox	17			1.6907608696					17
First	2.44000	13.40000	Wheel	46			2.4760869565					46
118					118					117
TR6R – 1971 to 1972 - Unit Construction – USA – Solo	Gearbox	Overall	Sprockets		OK	1971 Handbook T120R TR6R+C USA PWP.pdf
Fifth
Fourth	1.00053	4.95000	Engine	29	4.9474	0.0026	1.0005319149	SM			29
Third	1.24106	6.14000	Clutch	58			1.2410638298	SC				58
Second	1.68979	8.36000	Gearbox	19			1.689787234					19
First	2.44170	12.08000	Wheel	47			2.4417021277					47
119					119					118
TR6R – from Engine Number KE00001 – Solo	Gearbox	Overall	Sprockets		OK	1972 TR6 T120 WrkShpMan Eng#KE00001 PWP.pdf
Fifth
Fourth	1	4.95000	Engine	29	4.9474	0.0026	1.0005319149				29
Third	1.258	6.15000	Clutch	58			1.2430851064					58
Second	1.71	8.36000	Gearbox	19			1.689787234					19
First	2.47	12.10000	Wheel	47			2.4457446809					47
120					120					119
TR6RV – from Engine Number KE00001 – Solo	Gearbox	Overall	Sprockets		OK	1972 TR6 T120 WrkShpMan Eng#KE00001 PWP.pdf
Fifth	1.00000	4.95000
Fourth	1.19000	5.89000	Engine	29	4.9474	0.0026	1.0005319149				29
Third	1.40000	6.92000	Clutch	58			1.2430851064					58
Second	1.83700	9.10000	Gearbox	19	9.09315		1.689787234					19
First	2.58500	12.78000	Wheel	47			2.4457446809					47
121					121					120
TR6C – from Engine Number KE00001 – Solo	Gearbox	Overall	Sprockets		OK	1972 TR6 T120 WrkShpMan Eng#KE00001 PWP.pdf
Fifth
Fourth	1	5.22222	Engine	29	5.2222	0.0000	1.0005319149	OC			29
Third	1.258	6.56956	Clutch	58			1.2430851064	OC				58
Second	1.71	8.93000	Gearbox	18			1.689787234	OC					18
First	2.47	12.89889	Wheel	47			2.4457446809	OC					47
122					122					121
TR6CV – from Engine Number KE00001 – Solo	Gearbox	Overall	Sprockets		OK	1972 TR6 T120 WrkShpMan Eng#KE00001 PWP.pdf
Fifth	1.00000	5.22222
Fourth	1.19000	6.21444	Engine	29	5.2222	0.0000	1.0005319149	OC			29
Third	1.40000	7.31111	Clutch	58			1.2430851064	OC				58
Second	1.83700	9.59322	Gearbox	18			1.689787234	OC					18
First	2.58500	13.49944	Wheel	47			2.4457446809	OC					47
123					123					122
TR6RV – 1972 - Unit Construction – Solo	Gearbox	Overall	Sprockets		OK	1972 Hndbk R-RV.pdf
Fifth	1.0005319149	4.95000
Fourth	1.1905319149	5.89000	Engine	29	4.9474	0.0026	1.0005319149	SM			29
Third	1.3987234043	6.92000	Clutch	58			1.2410638298	SC				58
Second	1.8332978723	9.07000	Gearbox	19			1.689787234					19
First	2.5831914894	12.78000	Wheel	47			2.4417021277					47
124					124					123
T120 – Pre-Unit – 1959 – from Engine Numbers 020076	Gearbox	Overall	Sprockets		OK	1945 - 1962 WSM corrected Rplcmt.pdf
Fifth
Fourth	1.06773	4.57000	Engine	24	4.2801	0.2899		IC			24
Third	1.27334	5.45000	Clutch	43				IC				43
Second	1.81071	7.75000	Gearbox	18				IC					18
First	2.61677	11.20000	Wheel	43				IC					43
125					125					124
T120 – Pre-Unit – 1959 to 1962 – from Engine Numbers 020076	Gearbox	Overall	Sprockets		OK	1945 - 1962 WSM corrected Rplcmt.pdf
Fifth
Fourth	0.99764	4.88000	Engine	21	4.8915	0.0115		IC			21
Third	1.18777	5.81000	Clutch	43				IC				43
Second	1.68659	8.25000	Gearbox	18				IC					18
First	2.43277	11.90000	Wheel	43				IC					43
126					126					125
T120 – Pre-Unit – 1960	Gearbox	Overall	Sprockets		OK	1945 - 1962 WSM corrected Rplcmt.pdf
Fifth
Fourth	0.99803	4.66000	Engine	22	4.6692	0.0092		IC			22
Third	1.18864	5.55000	Clutch	43				IC+SM				43
Second	1.68766	7.88000	Gearbox	18				IC+SM					18
First	2.43725	11.38000	Wheel	43				IC+SM					43
127					127					126
Pre-Unit 5 Speed Gear Cluster	Gearbox	Overall	Sprockets		OK
Fifth	1.00000					4.7
Fourth	1.19000				#DIV/0!	#DIV/0!	5.59
Third	1.40000					6.58
Second	1.83700					8.63
First	2.58500					12.25
128					128					127
T120 – Unit Construction – from Engine Number D101 (63), DU24875 (65), DU44394 (67) & DU85904 (69) – Solo	Gearbox	Overall	Sprockets		OK	1964 HndBk 650cc Eng#D101.pdf
Fifth
Fourth	0.99957	4.84000	Engine	29	4.8421	0.0021		IC+SM			29
Third	1.18957	5.76000	Clutch	58				IC+SM				58
Second	1.68728	8.17000	Gearbox	19				IC					19
First	2.43696	11.80000	Wheel	46				IC					46
129					129					128
T120 – Unit Construction – from Engine Number D101 (63), DU24875 (65), DU44394 (67) & DU85904 (69) – Sidecar	Gearbox	Overall	Sprockets		OK	1964 HndBk 650cc Eng#D101.pdf
Fifth
Fourth	0.99967	5.41000	Engine	29	5.4118	0.0018		IC+SM			29
Third	1.19000	6.44000	Clutch	58				IC+SM				58
Second	1.69076	9.15000	Gearbox	17				IC					17
First	2.47609	13.40000	Wheel	46				IC					46
130					130					129
T120, R, TT – from Engine Number DU66246 – Solo	Gearbox	Overall	Sprockets		OK	1968 Hndbk 650cc Eng#D66246.pdf	- from Engine Number DU66246 1968
Fifth
Fourth	0.99957	4.84000	Engine	29	4.8421	0.0021					29
Third	1.18957	5.76000	Clutch	58					58
Second	1.68728	8.17000	Gearbox	19					19
First	2.43902	11.81000	Wheel	46					46
131					131					130
T120 – from Engine Number DU66246 – Sidecar	Gearbox	Overall	Sprockets		OK	1963-1968 Wkshp Man 6T TR6 T120 Eng#DU101 & DU66246.pdf	- from Engine Number DU66246 1968
Fifth
Fourth	1.00000	5.41000	Engine	29	5.4118	0.0018					29
Third	1.19000	6.44000	Clutch	58					58
Second	1.69000	9.15000	Gearbox	17					17
First	2.64000	13.40000	Wheel	46					46
132					132					131
T120R, TT – from Engine Number DU66246 – Wide Ratio Gearbox – Optional Gearbox Sprockets 15 to 20 teeth, Std 19 & 17 respectively	Gearbox	Overall	Sprockets		OK	1963-1968 Wkshp Man 6T TR6 T120 Eng#DU101 & DU66246.pdf	- from Engine Number DU66246 1968
Fifth
Fourth	1.00000	4.84000	Engine	29	4.8421	0.0021					29
Third	1.42500	6.89700	Clutch	58					58
Second	2.21000	10.69640	Gearbox	19					19
First	2.91500	14.10860	Wheel	46					46
133					133					132
T120R, TT – from Engine Number DU66246 – Close Ratio Gearbox – Optional Gearbox Sprockets 15 to 20 teeth, Std 19 & 17 respectively	Gearbox	Overall	Sprockets		OK	1963-1968 Wkshp Man 6T TR6 T120 Eng#DU101 & DU66246.pdf	- from Engine Number DU66246 1968
Fifth
Fourth	1.00000	4.84000	Engine	29	4.8421	0.0021		OC			29
Third	1.09000	5.27560	Clutch	58				OC				58
Second	1.30000	6.29200	Gearbox	19				OC					19
First	1.69500	8.20380	Wheel	46				OC					46
134					134					133
T120, R, TT – Unit Construction - from Engine Number DU85904 – Solo	Gearbox	Overall	Sprockets		OK	1969 (1963-70) WkspMan TR6T T120R-C Eng#DU85904.pdf	- from Engine Number DU85904 1969
Fifth
Fourth	1.00000	4.84000	Engine	29	4.8421	0.0021					29
Third	1.24000	6.00000	Clutch	58					58
Second	1.69000	8.17000	Gearbox	19					19
First	2.44000	11.80000	Wheel	46					46
135					135					134
T120, R – Unit Construction - from Engine Number DU85904 – Sidecar	Gearbox	Overall	Sprockets		OK	1969 (1963-70) WkspMan TR6T T120R-C Eng#DU85904.pdf	- from Engine Number DU85904 1969
Fifth
Fourth	1.00000	5.41000	Engine	29	5.4118	0.0018					29
Third	1.24000	6.71000	Clutch	58					58
Second	1.69000	9.15000	Gearbox	17					17
First	2.44000	13.40000	Wheel	46					46
136					136					135
T120R – from Engine Number KE00001 – Solo	Gearbox	Overall	Sprockets		OK	1972 TR6 T120 WrkShpMan Eng#KE00001 PWP.pdf
Fifth
Fourth	1.00000	4.95000	Engine	29	4.9474	0.0026
Third	1.25800	6.15000	Clutch	58
Second	1.71000	8.36000	Gearbox	19
First	2.47000	12.10000	Wheel	47
137					137					136
T120RV – from Engine Number KE00001 – Solo	Gearbox	Overall	Sprockets		OK	1972 TR6 T120 WrkShpMan Eng#KE00001 PWP.pdf
Fifth	1.00000	4.95000
Fourth	1.19000	5.89000	Engine	29	4.9474	0.0026
Third	1.40000	6.92000	Clutch	58
Second	1.83700	9.10000	Gearbox	19
First	2.58500	12.78000	Wheel	47
138					138					137
TR7V, T140V, T140E, Jubilee – from Engine Number KH17124 (1973) up to and including 1978 models	Gearbox	Overall	Sprockets		OK	1978 WkspMan TR7V-140V-E Eng#KH17124.pdf	1973
Fifth	1.00000	4.70000
Fourth	1.19000	5.59000	Engine	29	4.7000	0.0000					29
Third	1.40000	6.58000	Clutch	58					58
Second	1.83700	8.63000	Gearbox	20					20
First	2.58500	12.25000	Wheel	47					47
139					139					138
T140 E/S, T140 E, T140 E/2, TR7, TR7T, TR65 – 1982 – up to Engine Number EDA 30,000	Gearbox	Overall	Sprockets		OK	1979 HndBk T140D Special.pdf	1982
Fifth	1.00000	4.70000
Fourth	1.19000	5.59000	Engine	29	4.7000	0.0000					29
Third	1.40000	6.58000	Clutch	58					58
Second	1.83700	8.63000	Gearbox	20					20
First	2.58500	12.14000	Wheel	47					47
140					140					139
T140 – TR7V – 1981 – up to Engine Number EDA 30,000 – Sidecar	Gearbox	Overall	Sprockets		OK	1981 HandBk 750cc Twin.pdf	1981
Fifth	1.00000	5.22222
Fourth	1.19000	6.21444	Engine	29	5.2222	0.0000					29
Third	1.40000	7.31111	Clutch	58					58
Second	1.83700	9.59322	Gearbox	18					18
First	2.58500	13.49944	Wheel	47					47
141					141					140
TR7T, TR65T – 1982 – from Engine Number EDA 30,000	Gearbox	Overall	Sprockets		OK	1982 WkspMan TR6-5-7-T T140E-2-S.pdf	1982
Fifth	1.00000	5.22000
Fourth	1.19000	6.21000	Engine	29	5.2222	0.0022					29
Third	1.40000	7.31000	Clutch	58					58
Second	1.83700	9.59000	Gearbox	18					18
First	2.58500	13.49000	Wheel	47					47
142					142					141
TR65 – 1982 – from Engine Number EDA 30,000	Gearbox	Overall	Sprockets		OK	1982 WkspMan TR6-5-7-T T140E-2-S.pdf	1982
Fifth	1.00000	4.95000
Fourth	1.19000	5.89000	Engine	29	4.9474	0.0026					29
Third	1.40000	6.92000	Clutch	58					58
Second	1.83700	9.10000	Gearbox	19					19
First	2.58500	12.78000	Wheel	47					47
143					143					142
T140 E/S, T140 E, T140 E/2, TR7 – 1982 – from Engine Number EDA 30,000	Gearbox	Overall	Sprockets		OK	1983 HndBk 750cc Twin Eng# EDA30001.pdf	1983
Fifth	1.00000	4.50000
Fourth	1.19000	5.36000	Engine	29	4.5000	0.0000					29
Third	1.40000	6.30000	Clutch	58					58
Second	1.83700	8.27000	Gearbox	20					20
First	2.58500	11.63000	Wheel	45					45
144					144					143
T140W-TSS	Gearbox	Overall	Sprockets		OK	1983 WkspManSupp T140W-TSS.pdf	1983
Fifth	1.00000	4.40000
Fourth	1.19000	5.24000	Engine	29	4.4000	0.0000					29
Third	1.40000	6.16000	Clutch	58					58
Second	1.83700	8.08000	Gearbox	20					20
First	2.58500	11.37000	Wheel	44					44
145					145					144
T150 - from Engine Number T150.P.101	Gearbox	Overall	Sprockets		OK	1968 WshMan T150 Eng#T150.P.101 PWP.pdf	- from Engine Number T150.P.101
Fifth					1969
Fourth	1.00000	4.69900	Engine	28	4.6992	0.0002					28
Third	1.19200	5.60100	Clutch	50					50
Second	1.69000	7.94100	Gearbox	19					19
First	2.43700	11.45200	Wheel	50					50
146					146					145
T150 – 1969 – from Engine Number T150T101	Gearbox	Overall	Sprockets		OK	1973 WrkShpMan T150 (69-75) Eng#T150T101 PWP.pdf	1969
Fifth
Fourth	1.00000	4.89000	Engine	29	4.9808	0.0908	4.9808429119	SC			29
Third	1.19000	5.83000	Clutch	50					50
Second	1.69000	8.30000	Gearbox	18					18
First	2.44000	11.95000	Wheel	52					52
147					147					146
T150 – 1971 – from Engine Number T150T101	Gearbox	Overall	Sprockets		OK	1973 WrkShpMan T150 (69-75) Eng#T150T101 PWP.pdf
Fifth
Fourth	1.00000	5.26000	Engine	28	5.2579	0.0021	5.2579365079				28
Third	1.26000	6.64000	Clutch	50					50
Second	1.71000	9.00000	Gearbox	18					18
First	2.47000	13.00000	Wheel	53					53
148					148					147
T150 – 1971 – from Engine Number T150T101	Gearbox	Overall	Sprockets		OK	1973 WrkShpMan T150 (69-75) Eng#T150T101 PWP.pdf
Fifth
Fourth	1.00000	4.96032	Engine	28	4.9603	0.0000					28
Third	1.26000	6.25000	Clutch	50					50
Second	1.71000	8.48214	Gearbox	18					18
First	2.47000	12.25198	Wheel	50					50
149					149					148
T150V – 1971 – from Engine Number T150T101	Gearbox	Overall	Sprockets		OK	1973 WrkShpMan T150 (69-75) Eng#T150T101 PWP.pdf
Fifth	1.00000	5.25800
Fourth	1.19000	6.25600	Engine	28	5.2579	0.0001					28
Third	1.40000	7.36000	Clutch	50					50
Second	1.83700	9.66100	Gearbox	18					18
First	2.58500	13.59000	Wheel	53					53
150					150					149
T150V – 1973 to 1974	Gearbox	Overall	Sprockets		OK	1973 HndBk 750cc T150V Ser2.pdf	1973
Fifth	1.00000	4.95000					IM
Fourth	1.19000	5.88000	Engine	28	4.9603	0.0103	4.9603174603	SM + IM			28
Third	1.40000	6.93000	Clutch	50				SM + IM				50
Second	1.83700	9.10000	Gearbox	18				SC + IM					18
First	2.58500	12.80000	Wheel	50					50
151					151					150
X75 – 1973	Gearbox	Overall	Sprockets		OK	1972 HndBk 750cc X75.pdf	1973
Fifth	1.00000	4.98000
Fourth	1.19000	5.93000	Engine	28	4.9812	0.0012					28
Third	1.40000	6.98000	Clutch	50					50
Second	1.84000	9.15000	Gearbox	19					19
First	2.58000	12.87000	Wheel	53					53
152					152					151
T160 – 1975 – from Engine number 00101	Gearbox	Overall	Sprockets		OK	1975 HndBk T160 X75.pdf	1975
Fifth	1.00000	4.92000
Fourth	1.19000	5.85000	Engine	23	4.9199	0.0001					23
Third	1.40000	6.89000	Clutch	43					43
Second	1.83700	9.04000	Gearbox	19					19
First	2.58500	12.71000	Wheel	50					50
153					153					152
VINTAGE MACHINES PRE SECOND WORLD WAR	1970 to 1984 WORKSHOP MANUALS TO START ON FIRST manual on SECOND PAGE				OK

					#DIV/0!	#DIV/0!

154					154					153
NSD, NSD De Luxe 5.49 HP – from Engine Number G.1001 & 300,000 – 1928 – Solo	Gearbox	Overall	Sprockets		OK	1928-38 WspMan PWP.pdf
Fifth
Fourth			Engine	19	4.0000	1.0600	QUOTED OVERALL RATIOS ARE WRONG				19
Third	1.26500	5.06000	Clutch	38				IC				38
Second	2.05000	8.20000	Gearbox	19				IC					19
First	3.53000	14.12000	Wheel	38				IC					38
155					155					154
NSD, NSD De Luxe 5.49 HP – from Engine Number G.1001 & 300,000 – 1928 – Sidecar	Gearbox	Overall	Sprockets		OK	1928-38 WspMan PWP.pdf
Fifth
Fourth			Engine	19	4.5263	1.2037	QUOTED OVERALL RATIOS ARE WRONG				19
Third	1.43250	5.73000	Clutch	38				IC				38
Second	2.32000	9.28000	Gearbox	19				IC					19
First	3.97500	15.90000	Wheel	43				IC					43
156					156					155
TT & ST 497cc – from Engine Number 120,001 – Solo	Gearbox	Overall	Sprockets		OK	1928-38 WspMan PWP.pdf
Fifth
Fourth			Engine	21	4.3929	0.0029					21
Third	0.95287	4.39000	Clutch	41				IC				41
Second	1.41302	6.51000	Gearbox	16				IC					16
First	2.21178	10.19000	Wheel	36				IC					36
157					157					156
TT & ST 497cc – from Engine Number 120,001 – Sidecar	Gearbox	Overall	Sprockets		OK	1928-38 WspMan PWP.pdf
Fifth
Fourth			Engine	21	5.2470	0.0070					21
Third	0.95221	5.24000	Clutch	41				IC				41
Second	1.41378	7.78000	Gearbox	16				IC					16
First	2.21153	12.17000	Wheel	43				IC					43
158					158					157
CSD – from Engine Number 600001 – 1928 to 1938 – Solo	Gearbox	Overall	Sprockets		OK	1928-38 WspMan PWP.pdf
Fifth
Fourth			Engine	21	4.5556	0.0044					21
Third	1.00098	4.56000	Clutch	41				IC				41
Second	1.62000	7.38000	Gearbox	15				IC					15
First	2.78780	12.70000	Wheel	35				IC					35
159					159					158
CSD – from Engine Number 600001 – 1928 to 1938 – Sidecar	Gearbox	Overall	Sprockets		OK	1928-38 WspMan PWP.pdf
Fifth
Fourth			Engine	21	5.4667	0.0067					21
Third	0.99878	5.46000	Clutch	41				IC				41
Second	1.62073	8.86000	Gearbox	15				IC					15
First	2.78415	15.22000	Wheel	42				IC					42
160					160					159
CN – from Engine Number 700001 – 1928 to 1938 – Solo	Gearbox	Overall	Sprockets		OK	1928-38 WspMan PWP.pdf
Fifth
Fourth			Engine	19	5.0351	0.0049					19
Third	1.00098	5.04000	Clutch	41				IC				41
Second	1.62063	8.16000	Gearbox	15				IC					15
First	2.78645	14.03000	Wheel	35				IC					35
161					161					160
CN – from Engine Number 700001 – 1928 to 1938 – Sidecar	Gearbox	Overall	Sprockets		OK	1928-38 WspMan PWP.pdf
Fifth
Fourth			Engine	19	6.0421	0.0079					19
Third	1.00131	6.05000	Clutch	41				IC				41
Second	1.62195	9.80000	Gearbox	15				IC					15
First	2.78876	16.85000	Wheel	42				IC					42
162					162					161
CTT – from Engine Number 130,001 – 1928 to 1938 – Solo	Gearbox	Overall	Sprockets		OK	1928-38 WspMan PWP.pdf
Fifth
Fourth			Engine	23	4.3971	0.0029					23
Third	1.00066	4.40000	Clutch	41				IC				41
Second	1.62152	7.13000	Gearbox	15				IC					15
First	2.77456	12.20000	Wheel	37				IC					37
163					163					162
CTT – from Engine Number 130,001 – 1928 to 1938 – Sidecar	Gearbox	Overall	Sprockets		OK	1928-38 WspMan PWP.pdf
Fifth
Fourth			Engine	23	5.2290	0.0110					23
Third	1.00211	5.24000	Clutch	41				IC				41
Second	1.61790	8.46000	Gearbox	15				IC					15
First	2.77492	14.51000	Wheel	44				IC					44
164					164					163
CO – from Engine Number 800,001 – 1928 to 1938 – Solo	Gearbox	Overall	Sprockets		OK	1928-38 WspMan PWP.pdf
Fifth
Fourth			Engine	19	5.1789	0.0011					19
Third	1.00020	5.18000	Clutch	41				IC				41
Second	1.62195	8.40000	Gearbox	15				IC					15
First	2.78049	14.40000	Wheel	36				IC					36
165					165					164
CO – from Engine Number 800,001 – 1928 to 1938 – Sidecar	Gearbox	Overall	Sprockets		OK	1928-38 WspMan PWP.pdf
Fifth
Fourth			Engine	19	6.1860	0.0140					19
Third	1.00227	6.20000	Clutch	41				IC				41
Second	1.62141	10.03000	Gearbox	15				IC					15
First	2.78372	17.22000	Wheel	43				IC					43
166					166					165
WA-J1001, WO-B1001, WP-WP, WL-C1001 – 1928 to 1938 – Solo	Gearbox	Overall	Sprockets		OK	1928-38 WspMan PWP.pdf
Fifth
Fourth			Engine	17	5.9608	0.0008					17
Third	0.99987	5.96000	Clutch	38				IC				38
Second	1.58033	9.42000	Gearbox	18				IC					18
First	2.53993	15.14000	Wheel	48				IC					48
167					167					166
WA-J1001, WO-B1001, WP-WP, WL-C1001 – 1928 to 1938 – Solo	Gearbox	Overall	Sprockets		OK	1928-38 WspMan PWP.pdf
Fifth
Fourth	0.99987	5.96000	Engine	17	5.9608	0.0008					17
Third	1.46961	8.76000	Clutch	38				IC				38
Second	2.15911	12.87000	Gearbox	18				IC					18
First	3.27977	19.55000	Wheel	48				IC					48
168					168					167
ND-E1001, CA-CA, NM-H1001 – 1928 to 1938 – Solo	Gearbox	Overall	Sprockets		OK	1928-38 WspMan PWP.pdf
Fifth
Fourth			Engine	19	5.1250	0.0050					19
Third	1.00098	5.13000	Clutch	41				IC				41
Second	1.65268	8.47000	Gearbox	16				IC					16
First	2.80976	14.40000	Wheel	38				IC					38
169					169					168
ND-E1001, CA-CA, NM-H1001 – 1928 to 1938 – Sidecar	Gearbox	Overall	Sprockets		OK	1928-38 WspMan PWP.pdf
Fifth
Fourth			Engine	19	5.7993	0.0007					19
Third	1.00011	5.80000	Clutch	41				IC				41
Second	1.65019	9.57000	Gearbox	16				IC					16
First	2.81066	16.30000	Wheel	43				IC					43
170					170					169
ND-E1001, CA-CA, NM-H1001 – 1928 to 1938 – Solo	Gearbox	Overall	Sprockets		OK	1928-38 WspMan PWP.pdf
Fifth
Fourth	1.00098	5.13000	Engine	19	5.1250	0.0050		IC			19
Third	1.36195	6.98000	Clutch	41				IC				41
Second	2.02927	10.40000	Gearbox	16				IC					16
First	3.12195	16.00000	Wheel	38				IC					38
171					171					170
ND-E1001, CA-CA, NM-H1001 – 1928 to 1938 – Sidecar	Gearbox	Overall	Sprockets		OK	1928-38 WspMan PWP.pdf
Fifth
Fourth	1.00011	5.80000	Engine	19	5.7993	0.0007		IC			19
Third	1.36050	7.89000	Clutch	41				IC				41
Second	2.03126	11.78000	Gearbox	16				IC					16
First	3.12104	18.10000	Wheel	43				IC					43
172					172					171
NT – 1928 to 1938 – Solo	Gearbox	Overall	Sprockets		OK	1928-38 WspMan PWP.pdf
Fifth
Fourth			Engine	19	4.5556	0.0044					19
Third	1.00098	4.56000	Clutch	41				IC				41
Second	1.65293	7.53000	Gearbox	18				IC					18
First	2.80976	12.80000	Wheel	38				IC					38
173					173					172
NT – 1928 to 1938 – Sidecar	Gearbox	Overall	Sprockets		OK	1928-38 WspMan PWP.pdf
Fifth
Fourth			Engine	19	5.1550	0.0050					19
Third	1.00098	5.16000	Clutch	41				IC				41
Second	1.65277	8.52000	Gearbox	18				IC					18
First	2.81282	14.50000	Wheel	43				IC					43
174					174					173
NT – 1928 to 1938 – Solo	Gearbox	Overall	Sprockets		OK	1928-38 WspMan PWP.pdf
Fifth
Fourth	1.00098	4.56000	Engine	19	4.5556	0.0044		IC			19
Third	1.36098	6.20000	Clutch	41				IC				41
Second	2.03488	9.27000	Gearbox	18				IC					18
First	3.16098	14.40000	Wheel	38				IC					38
175					175					174
NT – 1928 to 1938 – Sidecar	Gearbox	Overall	Sprockets		OK	1928-38 WspMan PWP.pdf
Fifth
Fourth	1.00098	5.16000	Engine	19	5.1550	0.0050		IC			19
Third	1.36179	7.02000	Clutch	41				IC				41
Second	2.03105	10.47000	Gearbox	18				IC					18
First	3.12320	16.10000	Wheel	43				IC					43
176					176					175
CD – 1928 to 1938 – Solo	Gearbox	Overall	Sprockets		OK	1928-38 WspMan PWP.pdf
Fifth
Fourth	1.00098	4.56000	Engine	19	4.5556	0.0044		IC			19
Third	1.22927	5.60000	Clutch	41				IC				41
Second	1.83293	8.35000	Gearbox	18				IC					18
First	2.80976	12.80000	Wheel	38				IC					38
177					177					176
CD – 1928 to 1938 – Sidecar	Gearbox	Overall	Sprockets		OK	1928-38 WspMan PWP.pdf
Fifth
Fourth	1.00098	5.16000	Engine	19	5.1550	0.0050		IC			19
Third	1.22600	6.32000	Clutch	41				IC				41
Second	1.83318	9.45000	Gearbox	18				IC					18
First	2.81282	14.50000	Wheel	43				IC					43
178					178					177
SCOUT A – 1928 to 1938 – Solo	Gearbox	Overall	Sprockets		OK	1928-38 WspMan PWP.pdf
Fifth
Fourth	1.00014	5.18000	Engine	21	5.1793	0.0007		IC			21
Third	1.35733	7.03000	Clutch	43				IC				43
Second	2.02924	10.51000	Gearbox	17				IC					17
First	3.11434	16.13000	Wheel	43				IC					43
179					179					178
SCOUT A – 1928 to 1938 – Sidecar	Gearbox	Overall	Sprockets		OK	1928-38 WspMan PWP.pdf
Fifth
Fourth	0.99849	5.43000	Engine	20	5.4382	0.0082		IC			20
Third	1.36074	7.40000	Clutch	43				IC				43
Second	2.02639	11.02000	Gearbox	17				IC					17
First	3.11682	16.95000	Wheel	43				IC					43
180					180					179
SCOUT B – 1928 to 1938 – Solo	Gearbox	Overall	Sprockets		OK	1928-38 WspMan PWP.pdf
Fifth
Fourth	1.00023	4.73000	Engine	23	4.7289	0.0011		IC			23
Third	1.35761	6.42000	Clutch	43				IC				43
Second	2.03007	9.60000	Gearbox	17				IC					17
First	3.11489	14.73000	Wheel	43				IC					43
181					181					180
SCOUT B – 1928 to 1938 – Sidecar	Gearbox	Overall	Sprockets		OK	1928-38 WspMan PWP.pdf
Fifth
Fourth	1.00014	5.18000	Engine	21	5.1793	0.0007		IC			21
Third	1.35733	7.03000	Clutch	43				IC				43
Second	2.02924	10.51000	Gearbox	17				IC					17
First	3.11434	16.13000	Wheel	43				IC					43
182					182					181
SCOUT BS – 1928 to 1938 – Solo	Gearbox	Overall	Sprockets		OK	1928-38 WspMan PWP.pdf
Fifth
Fourth	1.00023	4.73000	Engine	23	4.7289	0.0011		IC			23
Third	1.23073	5.82000	Clutch	43				IC				43
Second	1.82918	8.65000	Gearbox	17				IC					17
First	2.81038	13.29000	Wheel	43				IC					43
183					183					182
SCOUT BS – 1928 to 1938 – Sidecar	Gearbox	Overall	Sprockets		OK	1928-38 WspMan PWP.pdf
Fifth
Fourth	1.00014	5.18000	Engine	21	5.1793	0.0007		IC			21
Third	1.22797	6.36000	Clutch	43				IC				43
Second	1.83037	9.48000	Gearbox	17				IC					17
First	2.80928	14.55000	Wheel	43				IC					43
184					184					183
X 173.8cc – from Engine Numbers X.501 – 1928 to 1938 – Solo	Gearbox	Overall	Sprockets		OK	1928-38 WspMan PWP.pdf

High Gear		6.54000	Engine	27	6.5359	0.0041					27
			Clutch	50				IC				50
			Gearbox	17				IC					17
			Wheel	60				IC					60
185					185					184
X 173.8cc – from Engine Numbers X.501 – 1928 to 1938 – Solo	Gearbox	Overall	Sprockets		OK	1928-38 WspMan PWP.pdf

Low Gear		12.45000	Engine	17	12.4567	0.0067		IC			17
			Clutch	60				IC				60
			Gearbox	17				IC					17
			Wheel	60				IC					60
186					186					185
XO 150cc – from Engine Numbers X0-XO501, XO(175), XO7/1 & XO7/5 – 1928 to 1938 – Solo	Gearbox	Overall	Sprockets		OK	1928-38 WspMan PWP.pdf
Fifth
Fourth			Engine	23	7.3913	0.0087					23
Third	1.00118	7.40000	Clutch	51				IC				51
Second	1.58294	11.70000	Gearbox	18				IC					18
First	3.28765	24.30000	Wheel	60				IC					60
187					187					186
XO 175cc – from Engine Numbers X0-XO501, XO(175), XO7/1 & XO7/5 – 1928 to 1938 – Solo	Gearbox	Overall	Sprockets		OK	1928-38 WspMan PWP.pdf
Fifth
Fourth	1.00118	7.40000	Engine	23	7.3913	0.0087		IC			23
Third	1.48824	11.00000	Clutch	51				IC				51
Second	2.16471	16.00000	Gearbox	18				IC					18
First	3.28765	24.30000	Wheel	60				IC					60
188					188					187
L2/1 – 1936 – from Engine Numbers I/R/4-6 – Solo	Gearbox	Overall	Sprockets		OK	1928-38 WspMan PWP.pdf
Fifth
Fourth	1.00247	6.10000	Engine	17	6.0850	0.0150		IC			17
Third	1.19968	7.30000	Clutch	38				IC+SC				38
Second	1.72556	10.50000	Gearbox	18				IC					18
First	2.54726	15.50000	Wheel	49				IC					49
189					189					188
2/1 – 1934 – 3/1 – 1934 to 1935 – from Engine Numbers I/R/4-6 & I/T/4-6 – Solo	Gearbox	Overall	Sprockets		OK	1928-38 WspMan PWP.pdf
Fifth
Fourth			Engine	17	6.0484	0.0484					17
Third	0.99199	6.00000	Clutch	38				IC+SC				38
Second	1.65332	10.00000	Gearbox	17				IC					17
First	2.56264	15.50000	Wheel	46				IC					46
190					190					189
2/1 – 1935 - from Engine Numbers I/R/4-6 – Solo	Gearbox	Overall	Sprockets		OK	1928-38 WspMan PWP.pdf
Fifth
Fourth	1.00522	6.40000	Engine	16	6.4265	0.0265		IC			16
Third	1.20940	7.70000	Clutch	38				IC+SC				38
Second	1.72772	11.00000	Gearbox	17				IC					17
First	2.54446	16.20000	Wheel	46				IC					46
191					191					190
2/1 – 1936 - from Engine Numbers I/R/4-6 – Solo	Gearbox	Overall	Sprockets		OK	1933 – 1937 InstBook L2-1,3-1,2 5-1,2,5 6-1.pdf
Fifth
Fourth	0.99588	6.40000	Engine	16	6.4265	0.0265		IC			16
Third	1.19817	7.70000	Clutch	38				IC+SC				38
Second	1.72723	11.10000	Gearbox	17				IC					17
First	2.55195	16.40000	Wheel	46				IC					46
192					192					191
2/1 – 1936 - from Engine Numbers I/R/4-6 – Solo	Gearbox	Overall	Sprockets		OK	1928-38 WspMan PWP.pdf
Fifth
Fourth	1.00522	6.40000	Engine	17	6.3668	0.0332		IC			17
Third	1.20940	7.70000	Clutch	40				IC+SC				40
Second	1.72772	11.00000	Gearbox	17				IC					17
First	2.57587	16.40000	Wheel	46				IC					46
193					193					192
2/5 – 1934 - from Engine Numbers 5/R/4-6 – Solo	Gearbox	Overall	Sprockets		OK	1928-38 WspMan PWP.pdf
Fifth
Fourth	1.00311	6.00000	Engine	19	5.9814	0.0186		IC			19
Third	1.25388	7.50000	Clutch	42				IC+SC				42
Second	1.87246	11.20000	Gearbox	17				IC					17
First	2.84213	17.00000	Wheel	46				IC					46
194					194					193
2/5 – 1935 - from Engine Numbers 5/R/4-6 – Solo	Gearbox	Overall	Sprockets		OK	1928-38 WspMan PWP.pdf
Fifth
Fourth	0.99783	6.00000	Engine	18	6.0131	0.0131		IC			18
Third	1.24728	7.50000	Clutch	40				IC+SC				40
Second	1.86261	11.20000	Gearbox	17				IC					17
First	2.82717	17.00000	Wheel	46				IC					46
195					195					194
3/1 – 1934 to 1935 - from Engine Numbers I/T/4-6 – Solo	Gearbox	Overall	Sprockets		OK	1928-38 WspMan PWP.pdf
Fifth
Fourth	0.99199	6.00000	Engine	17	6.3668	0.3668		IC			17
Third	1.19039	7.20000	Clutch	40				IC+SC				40
Second	1.71945	10.40000	Gearbox	17				IC					17
First	2.51304	15.20000	Wheel	46				IC					46
196					196					195
3/1 – 1936 - from Engine Numbers I/T/4-6 – Solo	Gearbox	Overall	Sprockets		OK	1928-38 WspMan PWP.pdf
Fifth
Fourth	0.98971	6.10000	Engine	18	6.1634	0.0634		IC			18
Third	1.18441	7.30000	Clutch	41				IC+SC				41
Second	1.70361	10.50000	Gearbox	17				IC					17
First	2.51485	15.50000	Wheel	46				IC					46
197					197					196
3/2, 3/5– 1934 to 1935 - from Engine Numbers 2/T/4-6 & 5/T/4- – Solo	Gearbox	Overall	Sprockets		OK	1928-38 WspMan PWP.pdf
Fifth
Fourth	1.00038	5.60000	Engine	21	5.5979	0.0021		IC			21
Third	1.25047	7.00000	Clutch	46				IC+SC				46
Second	1.83998	10.30000	Gearbox	18				IC					18
First	2.80463	15.70000	Wheel	46				IC					46
198					198					197
3/2, 3/5– 1934 to 1935 - from Engine Numbers 2/T/4-6 & 5/T/4- – Sidecar	Gearbox	Overall	Sprockets		OK	1928-38 WspMan PWP.pdf
Fifth
Fourth	1.00142	6.60000	Engine	19	6.5906	0.0094		IC			19
Third	1.21384	8.00000	Clutch	49				IC+SC				49
Second	1.82076	12.00000	Gearbox	18				IC					18
First	2.79184	18.40000	Wheel	46				IC					46
199					199					198
3/2 – 1936 - from Engine Numbers 2/T/4-6 – Solo	Gearbox	Overall	Sprockets		OK	1928-38 WspMan PWP.pdf
Fifth
Fourth	1.00101	5.50000	Engine	20	5.4944	0.0056		IC			20
Third	1.20121	6.60000	Clutch	43				IC+SC				43
Second	1.72902	9.50000	Gearbox	18				IC					18
First	2.54803	14.00000	Wheel	46				IC					46
200					200					199
3/2 – 1936 - from Engine Numbers 2/T/4-6 – Sidecar	Gearbox	Overall	Sprockets		OK	1928-38 WspMan PWP.pdf
Fifth
Fourth	0.99919	6.10000	Engine	18	6.1049	0.0049		IC			18
Third	1.19575	7.30000	Clutch	43				IC+SC				43
Second	1.71992	10.50000	Gearbox	18				IC					18
First	2.53893	15.50000	Wheel	46				IC					46
201					201					200
5/1– 1934 – 5/2 -1934 to 1935 - from Engine Numbers I/S/4-6 & 2/S/4-6 – Solo	Gearbox	Overall	Sprockets		OK	1928-38 WspMan PWP.pdf
Fifth
Fourth	0.99046	4.70000	Engine	25	4.7453	0.0453		IC			25
Third	1.22227	5.80000	Clutch	46				IC+SC				46
Second	1.81233	8.60000	Gearbox	19				IC					19
First	2.78172	13.20000	Wheel	49				IC					49
202					202					201
5/1– 1935 - from Engine Numbers I/S/4-6 – Solo	Gearbox	Overall	Sprockets		OK	1928-38 WspMan PWP.pdf
Fifth
Fourth	0.9980077745	4.70000	Engine	23	4.7094	0.0094		IC			23
Third	1.2315840622	5.80000	Clutch	42				IC+SC				42
Second	1.8261418853	8.60000	Gearbox	19				IC					19
First	2.8029154519	13.20000	Wheel	49				IC					49
203					203					202
5/1, 5/2 – 1934 to 1935 - from Engine Numbers I/S/4-6 & 2/S/4-6 – Sidecar	Gearbox	Overall	Sprockets		OK	1928-38 WspMan PWP.pdf
Fifth
Fourth	0.9913043478	5.60000	Engine	21	5.6491	0.0491		IC			21
Third	1.2391304348	7.00000	Clutch	46				IC+SC				46
Second	1.8232919255	10.30000	Gearbox	19				IC					19
First	2.7791925466	15.70000	Wheel	49				IC					49
204					204					203
5/1– 1936 - from Engine Numbers I/S/4-6 – Solo	Gearbox	Overall	Sprockets		OK	1928-38 WspMan PWP.pdf
Fifth
Fourth	0.99783	5.10000	Engine	23	5.1111	0.0111		IC			23
Third	1.21304	6.20000	Clutch	46				IC+SC				46
Second	1.80000	9.20000	Gearbox	18				IC					18
First	2.79783	14.30000	Wheel	46				IC					46
205					205					204
5/2– 1936 - from Engine Numbers 2/S/4-6 – Solo	Gearbox	Overall	Sprockets		OK	1928-38 WspMan PWP.pdf
Fifth
Fourth	0.99953	4.70000	Engine	25	4.7022	0.0022		IC			25
Third	1.19093	5.60000	Clutch	46				IC+SC				46
Second	1.80766	8.50000	Gearbox	18				IC					18
First	2.80718	13.20000	Wheel	46				IC					46
206					206					205
5/1, 5/2 – 1936 - from Engine Numbers I/S/4-6, 2/S/4-6 – Sidecar	Gearbox	Overall	Sprockets		OK	1928-38 WspMan PWP.pdf
Fifth
Fourth	1.00038	5.60000	Engine	21	5.5979	0.0021		IC			21
Third	1.19688	6.70000	Clutch	46				IC+SC				46
Second	1.80425	10.10000	Gearbox	18				IC					18
First	2.80463	15.70000	Wheel	46				IC					46
207					207					206
5/2 – 1933 to 1937 - from Engine Numbers 2/S/4-6 – Sidecar	Gearbox	Overall	Sprockets		OK	1933 – 1937 InstBook L2-1,3-1,2 5-1,2,5 6-1.pdf
Fifth
Fourth	1.02558	5.60000	Engine	21	4.4853	1.1147		IC			21
Third	1.22624	6.70000	Clutch	43				IC+SM				43
Second	1.85051	10.10000	Gearbox	21				IC+SM					21
First	2.87609	15.70000	Wheel	46				IC					46
208					208					207
5/3 – 1934 - 5/4, 5/5 – 1934 to 1935 - from Engine Numbers 3/S/4-6, 4/S/4-6, 5/S/4-6 – Solo	Gearbox	Overall	Sprockets		OK	1928-38 WspMan PWP.pdf
Fifth
Fourth	0.99001	4.80000	Engine	25	4.8484	0.0484		IC			25
Third	1.23752	6.00000	Clutch	47				IC+SC				47
Second	1.79440	8.70000	Gearbox	19				IC					19
First	2.74316	13.30000	Wheel	49				IC					49
209					209					208
5/3 – 1935 - from Engine Numbers 3/S/4-6 – Solo	Gearbox	Overall	Sprockets		OK	1928-38 WspMan PWP.pdf
Fifth
Fourth	0.99001	4.80000	Engine	23	4.8215	0.0215		IC			23
Third	1.23752	6.00000	Clutch	43				IC+SC				43
Second	1.79440	8.70000	Gearbox	19				IC					19
First	2.74316	13.30000	Wheel	49				IC					49
210					210					209
5/3, 5/4, 5/5– 1934 to 1935 - from Engine Numbers 3/S/4-6, 4/S/4-6, 5/S/4-6 – Sidecar	Gearbox	Overall	Sprockets		OK	1928-38 WspMan PWP.pdf
Fifth
Fourth	1.00901	5.70000	Engine	21	5.6491	0.0509		IC			21
Third	1.23913	7.00000	Clutch	46				IC+SC				46
Second	1.82329	10.30000	Gearbox	19				IC					19
First	2.83230	16.00000	Wheel	49				IC					49
211					211					210
5/5– 1936 - from Engine Numbers 5/S/4-6 – Solo	Gearbox	Overall	Sprockets		OK	1928-38 WspMan PWP.pdf
Fifth
Fourth	0.99046	4.70000	Engine	25	4.7453	0.0453		IC			25
Third	1.18012	5.60000	Clutch	46				IC+SC				46
Second	1.79126	8.50000	Gearbox	19				IC					19
First	2.78172	13.20000	Wheel	49				IC					49
212					212					211
5/5– 1936 - from Engine Numbers 5/S/4-6 – Sidecar	Gearbox	Overall	Sprockets		OK	1928-38 WspMan PWP.pdf
Fifth
Fourth	0.99130	5.60000	Engine	21	5.6491	0.0491		IC			21
Third	1.20373	6.80000	Clutch	46				IC+SC				46
Second	1.80559	10.20000	Gearbox	19				IC					19
First	2.79689	15.80000	Wheel	49				IC					49
213					213					212
5/5 – 1933 to 1937 - from Engine Numbers 5/S/4-6 – Solo	Gearbox	Overall	Sprockets		OK	1933 – 1937 InstBook L2-1,3-1,2 5-1,2,5 6-1.pdf
Fifth
Fourth	1.00986	4.70000	Engine	25	4.6822	0.0178		IC			25
Third	1.20324	5.60000	Clutch	43				IC+SM				43
Second	1.82634	8.50000	Gearbox	18			19	IC+SM					18
First	2.83620	13.20000	Wheel	49				IC					49
214					214					213
5/5 – 1933 to 1937 - from Engine Numbers 5/S/4-6 – Sidecar	Gearbox	Overall	Sprockets		OK	1933 – 1937 InstBook L2-1,3-1,2 5-1,2,5 6-1.pdf
Fifth
Fourth	1.00465	5.60000	Engine	21	5.5741	0.0259		IC			21
Third	1.21993	6.80000	Clutch	43				IC+SM				43
Second	1.82990	10.20000	Gearbox	18			19	IC+SM					18
First	2.83455	15.80000	Wheel	49				IC					49
215					215					214
5/10 – 1933 to 1937 - from Engine Numbers 10/S/4-6 – Solo	Gearbox	Overall	Sprockets		OK	1928-38 WspMan PWP.pdf
Fifth
Fourth	1.01436	4.40000	Engine	24	4.3377	0.0623		IC			24
Third	1.22184	5.30000	Clutch	43				IC+SM				43
Second	1.52154	6.60000	Gearbox	19				IC+SC					19
First	1.84429	8.00000	Wheel	46				IC					46
216					216					215
5/10 – 1933 to 1937 - from Engine Numbers 10/S/4-6 – Sidecar	Gearbox	Overall	Sprockets		OK	1928-38 WspMan PWP.pdf
Fifth
Fourth	1.01436	5.00000	Engine	21	4.9574	0.0426		IC			21
Third	1.22184	6.00000	Clutch	43				IC+SM				43
Second	1.52154	7.60000	Gearbox	19				IC+SC					19
First	1.84429	9.20000	Wheel	46				IC					46
217					217					216
6/1 – 1933 to 1937 – from Engine Numbers IV/4-6 – Solo	Gearbox	Overall	Sprockets		OK	1933 – 1937 InstBook L2-1,3-1,2 5-1,2,5 6-1.pdf
Fifth
Fourth	0.96560	4.60000	Engine	24	4.7639	0.1639		IC			24
Third	1.15452	5.50000	Clutch	42				IC+SM				42
Second	1.74227	8.30000	Gearbox	18				IC+SC					18
First	2.70787	12.90000	Wheel	49				IC					49
218					218					217
6/1 – 1933 to 1937 – from Engine Numbers IV/4-6 – Sidecar	Gearbox	Overall	Sprockets		OK	1933 – 1937 InstBook L2-1,3-1,2 5-1,2,5 6-1.pdf
Fifth
Fourth	0.99554	5.00000	Engine	21	5.0476	0.0476		IC			21
Third	1.19032	6.00000	Clutch	36				IC+SM				36
Second	1.79630	9.00000	Gearbox	18				IC+SC					18
First	2.79184	14.00000	Wheel	53				IC					53
219					219					218
6/1 – 1934 to 1935 – from Engine Numbers IV/4-6 – Solo	Gearbox	Overall	Sprockets		OK	1928-38 WspMan PWP.pdf
Fifth
Fourth	1.00186	4.80000	Engine	25	4.7911	0.0089		IC+SC			25
Third	1.18970	5.70000	Clutch	44				IC+SC				44
Second	1.77412	8.50000	Gearbox	18				IC					18
First	2.69249	12.90000	Wheel	49				IC					49
220					220					219
6/1 – 1934 to 1935 – from Engine Numbers IV/4-6 – Sidecar	Gearbox	Overall	Sprockets		OK	1928-38 WspMan PWP.pdf
Fifth
Fourth	1.01078	5.00000	Engine	25	4.9467	0.0533		IC+SC			25
Third	1.25337	6.20000	Clutch	42				IC+SC				42
Second	1.85984	9.20000	Gearbox	18				IC					18
First	2.83019	14.00000	Wheel	53				IC					53
221					221					220
6/1 – 1936 – from Engine Numbers IV/4-6 – Solo	Gearbox	Overall	Sprockets		OK	1928-38 WspMan PWP.pdf
Fifth
Fourth	1.00583	4.60000	Engine	25	4.5733	0.0267		IC+SC			25
Third	1.20262	5.50000	Clutch	42				IC+SC				42
Second	1.81487	8.30000	Gearbox	18				IC					18
First	2.82070	12.90000	Wheel	49				IC					49
222					222					221
6/1 – 1936 – from Engine Numbers IV/4-6 – Sidecar	Gearbox	Overall	Sprockets		OK	1928-38 WspMan PWP.pdf
Fifth
Fourth	1.01078	5.00000	Engine	25	4.9467	0.0533	Document shows ratios as 6,6,9,14.9	IC+SC			25
Third	1.21294	6.00000	Clutch	42				IC+SC				42
Second	1.81941	9.00000	Gearbox	18				IC					18
First	2.83019	14.00000	Wheel	53				IC					53
223					223					222
3SW – 1937 – from Engine Number 3SW-35401 to 3SW-44500 – Solo	Gearbox	Overall	Sprockets		OK	1937 InstMan 3SW Eng# 35401-44500.pdf
Fifth
Fourth	0.99919	6.10000	Engine	18	6.1049	0.0049		IC			18					3T 46 to 49	5.8	6.95	10	14.7	19
Third	1.44801	8.84000	Clutch	43				IC+SM				43					50 TO 51	5.8	6.95	9.8	14.13	19
Second	2.29323	14.00000	Gearbox	18				IC+SC					18
First	3.06309	18.70000	Wheel	46				IC					46
224					224					223
3SW – 1937 to 1940 - Singles	Gearbox	Overall	Sprockets		OK	1937-1940 WshpMan 3SW 5SW.pdf
Fifth
Fourth	1.00283	5.80000	Engine	19	5.7836	0.0164		IC+SM			19					3T 46 to 49	5.8	6.95	10	14.7	19
Third	1.45238	8.40000	Clutch	43				IC+SM				43					50 TO 51	5.8	6.95	9.8	14.13	19
Second	2.29960	13.30000	Gearbox	18				IC+SM					18
First	3.07765	17.80000	Wheel	46				IC+SM					46
225					225					224
2H, 2HC, 3S, 3SE, 3SW, T70 – 1937 to 1945 Singles	Gearbox	Overall	Sprockets		OK	1937-40 WshpMan All Models PWP.pdf
Fifth
Fourth	0.99919	6.10000	Engine	18	6.1049	0.0049		IC			18					3T 46 to 49	5.8	6.95	10	14.7	19
Third	1.29076	7.88000	Clutch	43				IC+SM				43					50 TO 51	5.8	6.95	9.8	14.13	19
Second	1.73630	10.50000	Gearbox	18				IC+SC					18
First	2.53893	15.50000	Wheel	46				IC					46
226					226					225
3H, T80 – 1937 to 1945 Singles	Gearbox	Overall	Sprockets		OK	1937-40 WshpMan All Models PWP.pdf
Fifth
Fourth	1.00101	5.50000	Engine	20	5.4944	0.0056		IC			20					3T 46 to 49	5.8	6.95	10	14.7	19
Third	1.20121	6.60000	Clutch	43				IC+SM				43					50 TO 51	5.8	6.95	9.8	14.13	19
Second	1.72902	9.50000	Gearbox	18				IC+SC					18
First	2.54803	14.00000	Wheel	46				IC					46
227					227					226
3HW – 1937 to 1945 Singles	Gearbox	Overall	Sprockets		OK	1937 45 WspMan SinglesPWP.pdf
Fifth
Fourth	1.00283	5.80000	Engine	19	5.7836	0.0164		IC			19					3T 46 to 49	5.8	6.95	10	14.7	19
Third	1.45238	8.40000	Clutch	43				IC				43					50 TO 51	5.8	6.95	9.8	14.13	19
Second	2.29960	13.30000	Gearbox	18				IC					18
First	3.07765	17.80000	Wheel	46				IC					46
228					228					227
5SW – 1937 to 1940 - Singles	Gearbox	Overall	Sprockets		OK	1937-1940 WshpMan 3SW 5SW.pdf
Fifth
Fourth	1.00101	4.95000	Engine	20	4.9450	0.0050		IC+SM			20					3T 46 to 49	5.8	6.95	10	14.7	19
Third	1.45197	7.18000	Clutch	43				IC+SM				43					50 TO 51	5.8	6.95	9.8	14.13	19
Second	2.30334	11.39000	Gearbox	20				IC+SM					20
First	3.07381	15.20000	Wheel	46				IC+SM					46
229					229					228
5S, 5SE, 5SW – 1937 to 1945 Singles	Gearbox	Overall	Sprockets		OK	1937-40 WshpMan All Models PWP.pdf
Fifth
Fourth	1.00000	4.94500	Engine	20	4.9450	0.0000		IC			20					3T 46 to 49	5.8	6.95	10	14.7	19
Third	1.20121	5.94000	Clutch	43				IC				43					50 TO 51	5.8	6.95	9.8	14.13	19
Second	1.73104	8.56000	Gearbox	20				IC					20
First	2.53185	12.52000	Wheel	46				IC					46
230					230					229
5H, 6S, T90 – 1937 to 1945 Singles – Solo	Gearbox	Overall	Sprockets		OK	1937-40 WshpMan All Models PWP.pdf
Fifth
Fourth	1.00047	4.78000	Engine	23	4.7778	0.0022		IC			23					3T 46 to 49	5.8	6.95	10	14.7	19
Third	1.20349	5.75000	Clutch	43				IC				43					50 TO 51	5.8	6.95	9.8	14.13	19
Second	1.72884	8.26000	Gearbox	18				IC					18
First	2.53256	12.10000	Wheel	46				IC					46
231					231					230
5H, 6S, T90 – 1937 to 1945 Singles – Sidecar	Gearbox	Overall	Sprockets		OK	1937-40 WshpMan All Models PWP.pdf
Fifth
Fourth	0.99946	5.23000	Engine	21	5.2328	0.0028	5.2328042328	IC			21					3T 46 to 49	5.8	6.95	10	14.7	19
Third	1.20012	6.28000	Clutch	43			6.28	IC				43					50 TO 51	5.8	6.95	9.8	14.13	19
Second	1.72947	9.05000	Gearbox	18			9.05	IC					18
First	2.63721	13.80000	Wheel	46			13.8	IC					46
232					232					231
END OF MODEL LIST					OK

233					233					232

		137.00000					Minimum				16	36	15	35
		626.00000
					Maximum				29	60	21	60
		489.00000	1475	1964
					Engine	Clutch	Gearbox	Wheel	233
In simple terms, veteran cars are the oldest; vintage cars are those made between the two world wars, and classic cars are post-war and more than 40 years old.

		0			GEAR RATIOS REFERENCE LIST - Click for drop down list – Use scroll bar, mouse or cursor keys to choose	0	0	0
		1			T15 TERRIER - from Engine Number T15/101	1	1	1
		2			T20 TIGER CUB - Engine Number 3001 to 16880 & 16983 to 17388	2	2	1
		3			T20 TIGER CUB - Engine Numbers – 16881 to 16982 & 17388 to 35846	3	3	1
		4			T20 TIGER CUB - Engine Numbers 35846 to 56360	4	4	1
		5			T20 TIGER CUB - from Engine Number 56360	5	5	1
		6			T20 TIGER CUB - from Engine Number 88347	6	6	1					Overall from int & sprockets	1.7857142857	2.7777777778	4.9603174603	2.47	12.251984127
		7			T20C TIGER CUB – Up to Engine Number 35846	7	7	1					Wheel from overall & sprockets	w=OA/(c/e)*g	(w/g)=OA/(c/e)	G=1/(OA/(c/e)/w)
		8			T20C TIGER CUB - from Engine Number 35847	8	8	1					(c/e)*(w/g)=OA
		9			T20M TIGER CUB – 1968 – from Engine Number 101	9	9	1					(c/e)*(w/g)=OA	(w/g)=OA/(c/e)	w=OA/(c/e)*g
		10			T20S, T20H – 1959, 1964 & 1968 – T20SS - TIGER CUB – Standard Ratios	10	10	1					4.6626984127
		11			T20S TIGER CUB – Low Compression	11	11	1					4.6626984127
		12			T20S TIGER CUB – High Compression	12	12	1					0.0559361702	17.8775199696	17.9997826441
		13			T20T TIGER CUB	13	13	1
		14			T20 TIGER CUB – Factory Gearsets – Standard Ratio	14	14	1
		15			T20 TIGER CUB – Factory Gearsets – Wide Ratio	15	15	1
		16			T20 TIGER CUB – Factory Gearsets – Close Ratio	16	16	1
		17			T20 TIGER CUB – Factory Gearsets – Extra Close Ratio	17	17	1
		18			T20 TIGER CUB – Factory Gearsets – Ultra Close Ratio	18	18	1
		19			TR25W – 1969 - USA – Single	19	19	1
		20			TR25W – 1969 – USA – Single	20	20	1
		21			T25SS Blazer SS	21	21	1
		22			T25T USA only	22	22	1
		23			3T-1946 to 1949 – from Engine Number 0945	23	23	1
		24			3T-1950 to 1951 – from Engine Number 0945	24	24	1
		25			3T-1951	25	25	1
		26			3TA - up to Engine Number H29733	26	26	1
		27			3TA - from Engine Number H29733	27	27	1
		28			3TA - from Engine Number H29733 (1963), H32465 (1964) & H65573 (1968)	28	28	1
		29			3TA – 1965 – from Engine Number H40528	29	29	1
		30			T21 – from Engine Number 21-H1	30	30	1
		31			T85 – 1946	31	31	1
		32			T90 - from Engine Number H29733	32	32	1
		33			T90 - from Engine Number H29733 (1963) & H65573 (1968)	33	33	1
		34			T90 – 1964 to 1968 – from Engine Number H32466	34	34	1
		35			5T-1937 to 1940 - 1946 to 1949 from Engine Number 0945 – Solo	35	35	1
		36			5T- 1937 to 1940 - 1946 to 1949 from Engine Number 0945 – Sidecar	36	36	1
		37			5T-1945 to 1958 – Engine Numbers from 72000 to 011116 – Solo	37	37	1
		38			5T-1945 to 1958 – Engine Numbers from 72000 to 011116 – Sidecar	38	38	1
		39			5T-1950 to 1955 – from Engine Number 0945 – Solo	39	39	1
		40			5T-1950 to 1955 – from Engine Number 0945 – Sidecar	40	40	1
		41			5T-1951 – Solo	41	41	1
		42			5T-1951 – Sidecar	42	42	1
		43			5TA - up to Engine Number H18612	43	43	1
		44			5TA - Engine Number H18612 to H29733	44	44	1
		45			5TA - from Engine Numbers H29733 to H32464	45	45	1
		46			5TA - from Engine Numbers H32465 to H40527	46	46	1
		47			5TA - from Engine Numbers H40528 to H49833	47	47	1
		48			T100 - 1937 to 1940 - 1946 to 1949 from Engine Number 0945 & 7200 Onward – Solo	48	48	1
		49			T100 - 1937 to 1940 - 1946 to 1949 from Engine Number 0945 & 7200 Onward – Sidecar	49	49	1
		50			T100-1950 to 1955 – from Engine Number 0945 – Solo	50	50	1
		51			T100-1950 to 1955 – from Engine Number 0945 – Sidecar	51	51	1
		52			T100 – 1950 to 1955 & 1956 to 1959 – Solo	52	52	1
		53			T100 – 1950 to 1955 & 1956 to 1959 – Sidecar	53	53	1
		54			T100-1950 to 1955 – from Engine Number 72000 – Solo	54	54	1
		55			T100-1950 to 1955 – from Engine Number 72000 – Sidecar	55	55	1
		56			T100A - up to Engine Number H18612	56	56	1
		57			T100A - Engine Number H18612 to H29733	57	57	1
		58			T100C – 1953 – from Engine Number 0945	58	58	1
		59			T100C, T100R – 1971	59	59	1
		60			T100,S, T, C & R - from Engine Numbers H29733 (1963) & H65573 (1968)	60	60	1
		61			T100SS - Engine Number H25252 to H29732	61	61	1
		62			T100SS – from Engine Number H29733	62	62	1
		63			T100SS – 1964 & 1965 – from Engine Number H32465	63	63	1
		64			TR5-1946 to 1949 – from Engine Number 0945 & 79046	64	64	1
		65			TR5-1950 to 1954 – from Engine Number 0945 & 79046	65	65	1
		66			TR5 -1945 to 1955 & 1956 to 1959 – from Engine Number 0945 – Solo	66	66	1
		67			TR5-1955 Onwards – from Engine Number 0945 & 79046	67	67	1
		68			Standard Ratio Gearbox common to Pre Unit 350 & 500cc	68	68	1
		69			Wide Ratio Gearbox common to Pre Unit 350 & 500cc	69	69	1
		70			Close Ratio Gearbox common to Pre Unit 350 & 500cc	70	70	1
		71			TR5AC – 1961 – up to Engine Number 22429	71	71	1
		72			TR5AR – 1961 – up to Engine Number 22429 & from 22430	72	72	1
		73			TR5AC, TR5AR – Wide Ratio – from Engine Number 22430	73	73	1
		74			TR5AC, TR5AR – Close Ratio – from Engine Number 22430	74	74	1
		75			TR5T – 1973 to 1974	75	75	1
		76			500cc – 1973 – USA	76	76	1
		77			350/500 Sports Models - Magneto & Close Ratios - from Engine Numbers H29733 (1963) & H65573 (1968)	77	77	1
		78			350/500 Sports Models - Magneto & Wide Ratios - from Engine Numbers 29733 (1963) & H65573 (1968)	78	78	1
		79			TRW – Engine Numbers 14401 N to 25764 NA	79	79	1
		80			6T-1945 to 1955 – from Engine Numbers 0945, 72000 & 70929 Onwards – Solo	80	80	1
		81			6T-1945 to 1955 – from Engine Numbers 0945, 72000 & 70929 Onwards – Sidecar	81	81	1
		82			6T – 1956 to 1959 – from Engine Numbers 0945 & D101 Onwards – Solo	82	82	1
		83			6T – 1956 to 1959 – from Engine Numbers 0945 & D101 Onwards – Sidecar	83	83	1
		84			6T – 1960 – from Engine Numbers 0945 & D101 Onwards – Solo	84	84	1
		85			6T – 1960 – from Engine Numbers 0945 & D101 Onwards – Sidecar	85	85	1
		86			6T – 1956 to 1962 – from Engine Numbers 0945 & D101 Onwards – Solo	86	86	1
		87			6T – 1956 to 1962 – from Engine Numbers 0945 & D101 Onwards – Sidecar	87	87	1
		88			6T – Unit Construction – from Engine Number D101 (1963) & DU24875 (1965) – Solo	88	88	1
		89			6T – Unit Construction – from Engine Number D101 (1963) & DU24875 (1965) – Sidecar	89	89	1
		90			6T – Unit Construction - from Engine Number DU66246 – Solo	90	90	1
		91			6T – Unit Construction - from Engine Number DU66246 – Sidecar	91	91	1
		92			T110 – Pre-Unit – 1953 to 1955 – from Engine Numbers 44135 - 70930 to 0945 - Solo	92	92	1
		93			T110 – Pre-Unit – 1953 to 1955 – from Engine Numbers 44135 - 70930 to 0945 – Sidecar	93	93	1
		94			T110 – Pre-Unit – 1954 to 1955 – from Engine Number 0945 – Solo	94	94	1
		95			T110 – Pre-Unit – 1954 to 1955 – from Engine Number 0945 – Sidecar	95	95	1
		96			T110 – Pre-Unit – 1956 Only – from Engine Numbers 0945 & D101- Sidecar	96	96	1
		97			T110 – Pre-Unit – 1956 to 1959 – from Engine Numbers 0945 & D101- Solo	97	97	1
		98			T110 – Pre-Unit – 1956 to 1959 – from Engine Numbers 0945 & D101- Sidecar	98	98	1
		99			T110 – Pre-Unit – 1956 Onwards – from Engine Numbers 0945 & D101- Solo	99	99	1
		100			T110 – Pre-Unit – 1956 Onwards – from Engine Numbers 0945 & D101- Sidecar	100	100	1
		101			T110 – 1960 – from Engine Numbers 0945 & D101 – Solo	101	101	1
		102			T110 – 1960 – from Engine Numbers 0945 & D101 – Sidecar	102	102	1
		103			T110 – 1962 – from Engine Numbers 0945 & D101 – Solo	103	103	1
		104			T110 – 1962 – from Engine Numbers 0945 & D101 – Sidecar	104	104	1
		105			TR6 – Pre-Unit – 1956 to 1959 – from Engine Numbers 70929 – Solo	105	105	1
		106			TR6 – Pre-Unit – 1956 to 1959 – from Engine Numbers 70929 – Sidecar	106	106	1
		107			TR6 – Pre-Unit – 1960 – from Engine Numbers 70929	107	107	1
		108			TR6 – Pre-Unit – 1956 to 1962 – from Engine Numbers 70929 – Solo	108	108	1
		109			TR6 – Unit Construction – from Engine Number D101 (63), DU24875 (65), DU44394 (67) & DU85904 (69) – Solo	109	109	1
		110			TR6 – Unit Construction – from Engine Number D101 (63), DU24875 (65), DU44394 (67) & DU85904 (69) – Sidecar	110	110	1
		111			TR6C – 1969 – Unit Construction - from Engine Number DU85904 – Solo	111	111	1
		112			TR6C – 1971 – Unit Construction – USA – Solo	112	112	1
		113			TR6, R, C – from Engine Number DU66246 – Standard Ratio Gearbox – Optional Gearbox Sprockets 15 to 20 teeth – Solo	113	113	1
		114			TR6, R, C – from Engine Number DU66246 – Standard Ratio Gearbox – Optional Gearbox Sprockets 15 to 20 teeth – Sidecar	114	114	1
		115			TR6R, C – from Engine Number DU66246 – Wide Ratio Gearbox – Optional Gearbox Sprockets 15 to 20 teeth, Std 19 & 18 respectively	115	115	1
		116			TR6R ,C– from Engine Number DU66246 – Close Ratio Gearbox – Optional Gearbox Sprockets 15 to 20 teeth, Std 19 & 18 respectively	116	116	1
		117			TR6, R – 1969 – Unit Construction - from Engine Number DU85904 – Solo	117	117	1
		118			TR6, R – Unit Construction - from Engine Number DU85904 – Sidecar	118	118	1
		119			TR6R – 1971 to 1972 - Unit Construction – USA – Solo	119	119	1
		120			TR6R – from Engine Number KE00001 – Solo	120	120	1
		121			TR6RV – from Engine Number KE00001 – Solo	121	121	1
		122			TR6C – from Engine Number KE00001 – Solo	122	122	1
		123			TR6CV – from Engine Number KE00001 – Solo	123	123	1
		124			TR6RV – 1972 - Unit Construction – Solo	124	124	1
		125			T120 – Pre-Unit – 1959 – from Engine Numbers 020076	125	125	1
		126			T120 – Pre-Unit – 1959 to 1962 – from Engine Numbers 020076	126	126	1
		127			T120 – Pre-Unit – 1960	127	127	1
		128			Pre-Unit 5 Speed Gear Cluster	128	128	1
		129			T120 – Unit Construction – from Engine Number D101 (63), DU24875 (65), DU44394 (67) & DU85904 (69) – Solo	129	129	1
		130			T120 – Unit Construction – from Engine Number D101 (63), DU24875 (65), DU44394 (67) & DU85904 (69) – Sidecar	130	130	1
		131			T120, R, TT – from Engine Number DU66246 – Solo	131	131	1
		132			T120 – from Engine Number DU66246 – Sidecar	132	132	1
		133			T120R, TT – from Engine Number DU66246 – Wide Ratio Gearbox – Optional Gearbox Sprockets 15 to 20 teeth, Std 19 & 17 respectively	133	133	1
		134			T120R, TT – from Engine Number DU66246 – Close Ratio Gearbox – Optional Gearbox Sprockets 15 to 20 teeth, Std 19 & 17 respectively	134	134	1
		135			T120, R, TT – Unit Construction - from Engine Number DU85904 – Solo	135	135	1
		136			T120, R – Unit Construction - from Engine Number DU85904 – Sidecar	136	136	1
		137			T120R – from Engine Number KE00001 – Solo	137	137	1
		138			T120RV – from Engine Number KE00001 – Solo	138	138	1
		139			TR7V, T140V, T140E, Jubilee – from Engine Number KH17124 (1973) up to and including 1978 models	139	139	1
		140			T140 E/S, T140 E, T140 E/2, TR7, TR7T, TR65 – 1982 – up to Engine Number EDA 30,000	140	140	1
		141			T140 – TR7V – 1981 – up to Engine Number EDA 30,000 – Sidecar	141	141	1
		142			TR7T, TR65T – 1982 – from Engine Number EDA 30,000	142	142	1
		143			TR65 – 1982 – from Engine Number EDA 30,000	143	143	1
		144			T140 E/S, T140 E, T140 E/2, TR7 – 1982 – from Engine Number EDA 30,000	144	144	1
		145			T140W-TSS	145	145	1
		146			T150 - from Engine Number T150.P.101	146	146	1
		147			T150 – 1969 – from Engine Number T150T101	147	147	1
		148			T150 – 1971 – from Engine Number T150T101	148	148	1
		149			T150 – 1971 – from Engine Number T150T101	149	149	1
		150			T150V – 1971 – from Engine Number T150T101	150	150	1
		151			T150V – 1973 to 1974	151	151	1
		152			X75 – 1973	152	152	1
		153			T160 – 1975 – from Engine number 00101	153	153	1
		154			VINTAGE MACHINES PRE SECOND WORLD WAR	154	154	1
		155			NSD, NSD De Luxe 5.49 HP – from Engine Number G.1001 & 300,000 – 1928 – Solo	155	155	1
		156			NSD, NSD De Luxe 5.49 HP – from Engine Number G.1001 & 300,000 – 1928 – Sidecar	156	156	1
		157			TT & ST 497cc – from Engine Number 120,001 – Solo	157	157	1
		158			TT & ST 497cc – from Engine Number 120,001 – Sidecar	158	158	1
		159			CSD – from Engine Number 600001 – 1928 to 1938 – Solo	159	159	1
		160			CSD – from Engine Number 600001 – 1928 to 1938 – Sidecar	160	160	1
		161			CN – from Engine Number 700001 – 1928 to 1938 – Solo	161	161	1
		162			CN – from Engine Number 700001 – 1928 to 1938 – Sidecar	162	162	1
		163			CTT – from Engine Number 130,001 – 1928 to 1938 – Solo	163	163	1
		164			CTT – from Engine Number 130,001 – 1928 to 1938 – Sidecar	164	164	1
		165			CO – from Engine Number 800,001 – 1928 to 1938 – Solo	165	165	1
		166			CO – from Engine Number 800,001 – 1928 to 1938 – Sidecar	166	166	1
		167			WA-J1001, WO-B1001, WP-WP, WL-C1001 – 1928 to 1938 – Solo	167	167	1
		168			WA-J1001, WO-B1001, WP-WP, WL-C1001 – 1928 to 1938 – Solo	168	168	1
		169			ND-E1001, CA-CA, NM-H1001 – 1928 to 1938 – Solo	169	169	1
		170			ND-E1001, CA-CA, NM-H1001 – 1928 to 1938 – Sidecar	170	170	1
		171			ND-E1001, CA-CA, NM-H1001 – 1928 to 1938 – Solo	171	171	1
		172			ND-E1001, CA-CA, NM-H1001 – 1928 to 1938 – Sidecar	172	172	1
		173			NT – 1928 to 1938 – Solo	173	173	1
		174			NT – 1928 to 1938 – Sidecar	174	174	1
		175			NT – 1928 to 1938 – Solo	175	175	1
		176			NT – 1928 to 1938 – Sidecar	176	176	1
		177			CD – 1928 to 1938 – Solo	177	177	1
		178			CD – 1928 to 1938 – Sidecar	178	178	1
		179			SCOUT A – 1928 to 1938 – Solo	179	179	1
		180			SCOUT A – 1928 to 1938 – Sidecar	180	180	1
		181			SCOUT B – 1928 to 1938 – Solo	181	181	1
		182			SCOUT B – 1928 to 1938 – Sidecar	182	182	1
		183			SCOUT BS – 1928 to 1938 – Solo	183	183	1
		184			SCOUT BS – 1928 to 1938 – Sidecar	184	184	1
		185			X 173.8cc – from Engine Numbers X.501 – 1928 to 1938 – Solo	185	185	1
		186			X 173.8cc – from Engine Numbers X.501 – 1928 to 1938 – Solo	186	186	1
		187			XO 150cc – from Engine Numbers X0-XO501, XO(175), XO7/1 & XO7/5 – 1928 to 1938 – Solo	187	187	1
		188			XO 175cc – from Engine Numbers X0-XO501, XO(175), XO7/1 & XO7/5 – 1928 to 1938 – Solo	188	188	1
		189			L2/1 – 1936 – from Engine Numbers I/R/4-6 – Solo	189	189	1
		190			2/1 – 1934 – 3/1 – 1934 to 1935 – from Engine Numbers I/R/4-6 & I/T/4-6 – Solo	190	190	1
		191			2/1 – 1935 - from Engine Numbers I/R/4-6 – Solo	191	191	1
		192			2/1 – 1936 - from Engine Numbers I/R/4-6 – Solo	192	192	1
		193			2/1 – 1936 - from Engine Numbers I/R/4-6 – Solo	193	193	1
		194			2/5 – 1934 - from Engine Numbers 5/R/4-6 – Solo	194	194	1
		195			2/5 – 1935 - from Engine Numbers 5/R/4-6 – Solo	195	195	1
		196			3/1 – 1934 to 1935 - from Engine Numbers I/T/4-6 – Solo	196	196	1
		197			3/1 – 1936 - from Engine Numbers I/T/4-6 – Solo	197	197	1
		198			3/2, 3/5– 1934 to 1935 - from Engine Numbers 2/T/4-6 & 5/T/4- – Solo	198	198	1
		199			3/2, 3/5– 1934 to 1935 - from Engine Numbers 2/T/4-6 & 5/T/4- – Sidecar	199	199	1
		200			3/2 – 1936 - from Engine Numbers 2/T/4-6 – Solo	200	200	1
		201			3/2 – 1936 - from Engine Numbers 2/T/4-6 – Sidecar	201	201	1
		202			5/1– 1934 – 5/2 -1934 to 1935 - from Engine Numbers I/S/4-6 & 2/S/4-6 – Solo	202	202	1
		203			5/1– 1935 - from Engine Numbers I/S/4-6 – Solo	203	203	1
		204			5/1, 5/2 – 1934 to 1935 - from Engine Numbers I/S/4-6 & 2/S/4-6 – Sidecar	204	204	1
		205			5/1– 1936 - from Engine Numbers I/S/4-6 – Solo	205	205	1
		206			5/2– 1936 - from Engine Numbers 2/S/4-6 – Solo	206	206	1
		207			5/1, 5/2 – 1936 - from Engine Numbers I/S/4-6, 2/S/4-6 – Sidecar	207	207	1
		208			5/2 – 1933 to 1937 - from Engine Numbers 2/S/4-6 – Sidecar	208	208	1
		209			5/3 – 1934 - 5/4, 5/5 – 1934 to 1935 - from Engine Numbers 3/S/4-6, 4/S/4-6, 5/S/4-6 – Solo	209	209	1
		210			5/3 – 1935 - from Engine Numbers 3/S/4-6 – Solo	210	210	1
		211			5/3, 5/4, 5/5– 1934 to 1935 - from Engine Numbers 3/S/4-6, 4/S/4-6, 5/S/4-6 – Sidecar	211	211	1
		212			5/5– 1936 - from Engine Numbers 5/S/4-6 – Solo	212	212	1
		213			5/5– 1936 - from Engine Numbers 5/S/4-6 – Sidecar	213	213	1
		214			5/5 – 1933 to 1937 - from Engine Numbers 5/S/4-6 – Solo	214	214	1
		215			5/5 – 1933 to 1937 - from Engine Numbers 5/S/4-6 – Sidecar	215	215	1
		216			5/10 – 1933 to 1937 - from Engine Numbers 10/S/4-6 – Solo	216	216	1
		217			5/10 – 1933 to 1937 - from Engine Numbers 10/S/4-6 – Sidecar	217	217	1
		218			6/1 – 1933 to 1937 – from Engine Numbers IV/4-6 – Solo	218	218	1
		219			6/1 – 1933 to 1937 – from Engine Numbers IV/4-6 – Sidecar	219	219	1
		220			6/1 – 1934 to 1935 – from Engine Numbers IV/4-6 – Solo	220	220	1
		221			6/1 – 1934 to 1935 – from Engine Numbers IV/4-6 – Sidecar	221	221	1
		222			6/1 – 1936 – from Engine Numbers IV/4-6 – Solo	222	222	1
		223			6/1 – 1936 – from Engine Numbers IV/4-6 – Sidecar	223	223	1
		224			3SW – 1937 – from Engine Number 3SW-35401 to 3SW-44500 – Solo	224	224	1
		225			3SW – 1937 to 1940 - Singles	225	225	1
		226			2H, 2HC, 3S, 3SE, 3SW, T70 – 1937 to 1945 Singles	226	226	1
		227			3H, T80 – 1937 to 1945 Singles	227	227	1
		228			3HW – 1937 to 1945 Singles	228	228	1
		229			5SW – 1937 to 1940 - Singles	229	229	1
		230			5S, 5SE, 5SW – 1937 to 1945 Singles	230	230	1
		231			5H, 6S, T90 – 1937 to 1945 Singles – Solo	231	231	1
		232			5H, 6S, T90 – 1937 to 1945 Singles – Sidecar		232
		233			END OF MODEL LIST	233	233	1

					DONE	232

					NOT DONE	1

## Tyre Lookup
Imperial	16”		17”		18”		19”		20”		21”
1	3.25 x 16	75.45	2.50 x 17	70.37	2.75 x 18	75.20	2.75 x 19	79.17	3.00 x 20	82.31	2.50 x 21	85.14
2	4.60 x 16	74.71	2.75 x 17	72.26	3.00 x 18	78.17	3.00 x 19	79.17	3.50 x 20	86.33	2.75 x 21	85.14
3	5.00 x 16	79.80	3.25 x 17	76.19	3.25 x 18	80.02	3.25 x 19	80.77			3.00 x 21	85.45
4					3.50 x 18	81.01	3.50 x 19	83.49
5					4.00 x 18	83.88	3.60 x 19	79.28
6					4.25 x 18	81.76	4.00 x 19	86.71
7					4.50 x 18	86.08	4.10 x 19	82.50
8
9
10
11
12
13
14
15
16
17
18
19
20
21
22
23
24
25
26
27
28
29
30
31
32
33
34
35
36
37
38
39
40
41
42
43
44
45
46
47
48
49
50
51
52
53
54
55

Metric	16”		17”		18”		19”		20”		21”
1	80/80	66.10	50/100	65.78	90/90	76.59	70/100	77.01			80/90	83.78
2	90/80	68.08	60/90	66.77	100/90	78.81	90/90	79.73			80/100	85.76
3	90/100	72.53	60/100	68.25	100/100	56.55	100/90	81.95			90/90	86.01
4	100/80	70.06	70/90	68.99	110/80	78.32	110/80	81.46			90/100	88.24
5	110/70	69.31	70/100	70.72	110/90	81.04	110/90	84.18			120/70	86.75
6	120/70	71.04	80/80	69.24	120/70	77.33	120/70	80.47			130/60	85.27
7	120/80	74.01	80/90	71.22	120/80	56.55	120/80	83.44
8	130/70	72.78	80/100	73.20	120/90	56.55	130/60	78.99
9	130/90	79.21	90/80	71.22	120/100	56.55
10	140/70	74.51	90/90	73.44	130/70	56.55
11	140/85	79.70	100/70	70.72	130/80	56.55
12	140/90	81.43	100/80	73.20	140/80	56.55
13	150/80	79.95	100/90	75.67	150/70	56.55
14	180/65	79.21	110/70	72.45	160/60	56.55
15	180/70	81.43	110/80	75.18	180/55	58.77
16			110/90	77.90	240/40	56.55
17			120/60	71.22
18			120/65	72.70
19			120/70	74.19
20			120/80	77.15
21			120/90	80.12
22			130/70	75.92
23			130/80	79.13
24			130/90	82.35
25			140/70	77.65
26			140/75	79.38
27			140/80	81.11
28			150/60	75.67
29			150/70	79.38
30			160/60	77.15
31			160/70	81.11
32			170/60	78.64
33			180/55	77.90
34			180/60	80.12
35			190/50	76.91
36			190/55	79.26
37			200/55	80.62
38			240/45	80.12
39
40
41
42
43
44
45
46
47
48
49
50
51
52
53

a	a	a	a	a	a	a	a	a	a	a	a	a

Tyre Lookup table		Differential between Nominal Circumference and Rolling Circumference		3.87%	2	Imperial Tyre Sizes Wheel Size 18			3.87%	This info provided by the Tyre Doctor at Dunlop ETRTO (European Tyre & Rim Technical Organisation) theoretical rolling circumference says you multiply the overall diameter by 3.02 to get the rolling circumference (one full rotation). the measurement takes into account new depth of tread, the tyre travelling at 60 kmh, carrying its max load at design pressure.
			D1	D2	R1	R2	Chord – Contact Patch		2/2	2/3	3/2
1	2.75 x 18	72.29	75.20	72.29	11.97	11.51	6.60	Wheel	21	21	21
2	3.00 x 18	75.14	78.17	75.14	12.44	11.96	6.86	Width	80	80	80
3	3.25 x 18	76.93	80.02	76.93	12.74	12.24	7.02	Profile	90	100	90
4	3.50 x 18	77.88	81.01	77.88	12.89	12.39	7.10	Tyre height	2.83	3.15	2.83
5	4.00 x 18	80.63	83.88	80.63	13.35	12.83	7.36	Diameter	26.67	27.30	26.67
6	4.25 x 18	78.59	81.76	78.59	13.01	12.51	7.17	Circumference	83.78	85.76	83.78
7	4.50 x 18	82.75	86.08	82.75	13.70	13.17	7.55
8	END OF LIST	#VALUE!	#VALUE!	#VALUE!	#VALUE!	#VALUE!	#VALUE!
9	END OF LIST	#VALUE!	#VALUE!	#VALUE!	#VALUE!	#VALUE!	#VALUE!
10	END OF LIST	#VALUE!	#VALUE!	#VALUE!	#VALUE!	#VALUE!	#VALUE!
11	END OF LIST	#VALUE!	#VALUE!	#VALUE!	#VALUE!	#VALUE!	#VALUE!	#VALUE!	#VALUE!
12	END OF LIST	#VALUE!	#VALUE!	#VALUE!	#VALUE!	#VALUE!	#VALUE!
13	END OF LIST	#VALUE!	#VALUE!	#VALUE!	#VALUE!	#VALUE!	#VALUE!
14	END OF LIST	#VALUE!	#VALUE!	#VALUE!	#VALUE!	#VALUE!	#VALUE!
15	END OF LIST	#VALUE!	#VALUE!	#VALUE!	#VALUE!	#VALUE!	#VALUE!
16	END OF LIST	#VALUE!	#VALUE!	#VALUE!	#VALUE!	#VALUE!	#VALUE!
17	END OF LIST	#VALUE!	#VALUE!	#VALUE!	#VALUE!	#VALUE!	#VALUE!
18	END OF LIST	#VALUE!	#VALUE!	#VALUE!	#VALUE!	#VALUE!	#VALUE!
19	END OF LIST	#VALUE!	#VALUE!	#VALUE!	#VALUE!	#VALUE!	#VALUE!
20	END OF LIST	#VALUE!	#VALUE!	#VALUE!	#VALUE!	#VALUE!	#VALUE!
21	END OF LIST	#VALUE!	#VALUE!	#VALUE!	#VALUE!	#VALUE!	#VALUE!
22	END OF LIST	#VALUE!	#VALUE!	#VALUE!	#VALUE!	#VALUE!	#VALUE!
23	END OF LIST	#VALUE!	#VALUE!	#VALUE!	#VALUE!	#VALUE!	#VALUE!
24	END OF LIST	#VALUE!	#VALUE!	#VALUE!	#VALUE!	#VALUE!	#VALUE!
25	END OF LIST	#VALUE!	#VALUE!	#VALUE!	#VALUE!	#VALUE!	#VALUE!
26	END OF LIST	#VALUE!	#VALUE!	#VALUE!	#VALUE!	#VALUE!	#VALUE!
27	END OF LIST	#VALUE!	#VALUE!	#VALUE!	#VALUE!	#VALUE!	#VALUE!
28	END OF LIST	#VALUE!	#VALUE!	#VALUE!	#VALUE!	#VALUE!	#VALUE!
29	END OF LIST	#VALUE!	#VALUE!	#VALUE!	#VALUE!	#VALUE!	#VALUE!
30	END OF LIST	#VALUE!	#VALUE!	#VALUE!	#VALUE!	#VALUE!	#VALUE!
31	END OF LIST	#VALUE!	#VALUE!	#VALUE!	#VALUE!	#VALUE!	#VALUE!
32	END OF LIST	#VALUE!	#VALUE!	#VALUE!	#VALUE!	#VALUE!	#VALUE!
33	END OF LIST	#VALUE!	#VALUE!	#VALUE!	#VALUE!	#VALUE!	#VALUE!
34	END OF LIST	#VALUE!	#VALUE!	#VALUE!	#VALUE!	#VALUE!	#VALUE!
35	END OF LIST	#VALUE!	#VALUE!	#VALUE!	#VALUE!	#VALUE!	#VALUE!
36	END OF LIST	#VALUE!	#VALUE!	#VALUE!	#VALUE!	#VALUE!	#VALUE!
37	END OF LIST	#VALUE!	#VALUE!	#VALUE!	#VALUE!	#VALUE!	#VALUE!
38	END OF LIST	#VALUE!	#VALUE!	#VALUE!	#VALUE!	#VALUE!	#VALUE!
39	END OF LIST	#VALUE!	#VALUE!	#VALUE!	#VALUE!	#VALUE!	#VALUE!
40	END OF LIST	#VALUE!	#VALUE!	#VALUE!	#VALUE!	#VALUE!	#VALUE!
41	END OF LIST	#VALUE!	#VALUE!	#VALUE!	#VALUE!	#VALUE!	#VALUE!
42	END OF LIST	#VALUE!	#VALUE!	#VALUE!	#VALUE!	#VALUE!	#VALUE!
43	END OF LIST	#VALUE!	#VALUE!	#VALUE!	#VALUE!	#VALUE!	#VALUE!
44	END OF LIST	#VALUE!	#VALUE!	#VALUE!	#VALUE!	#VALUE!	#VALUE!
45	END OF LIST	#VALUE!	#VALUE!	#VALUE!	#VALUE!	#VALUE!	#VALUE!
46	END OF LIST	#VALUE!	#VALUE!	#VALUE!	#VALUE!	#VALUE!	#VALUE!
47	END OF LIST	#VALUE!	#VALUE!	#VALUE!	#VALUE!	#VALUE!	#VALUE!
48	END OF LIST	#VALUE!	#VALUE!	#VALUE!	#VALUE!	#VALUE!	#VALUE!
49	END OF LIST	#VALUE!	#VALUE!	#VALUE!	#VALUE!	#VALUE!	#VALUE!
50	END OF LIST	#VALUE!	#VALUE!	#VALUE!	#VALUE!	#VALUE!	#VALUE!
51	END OF LIST	#VALUE!	#VALUE!	#VALUE!	#VALUE!	#VALUE!	#VALUE!
52	END OF LIST	#VALUE!	#VALUE!	#VALUE!	#VALUE!	#VALUE!	#VALUE!
53	END OF LIST	#VALUE!	#VALUE!	#VALUE!	#VALUE!	#VALUE!	#VALUE!
54	END OF LIST	#VALUE!	#VALUE!	#VALUE!	#VALUE!	#VALUE!	#VALUE!
55	END OF LIST	#VALUE!	#VALUE!	#VALUE!	#VALUE!	#VALUE!	#VALUE!

## Calcs & Data
		Model	Year	BHP	@	RPM	SPEED	Divide Speed by 4	Difference			4		MPH_vs_BHP_VLOOKUP
		3T	1946 – 1960	19	@	6500	80	20	1	95%	105%	5%		50	7	0.3
		TR5	1946 – 1960	25	@	6000	90	23	-3	111%	90%	-10%		51	7.3	0.3
		T100	1946 – 1960	32	@	6500	105	26	-6	122%	82%	-18%		52	7.6	0.3
		T100	1960 - 1980	32	@	6500	105	26	-6	122%	82%	-18%		53	7.9	0.3
		TR5	1960 - 1980	33	@	6500	105	26	-7	126%	80%	-20%		54	8.2	0.3
		6T	1946 – 1960	34	@	6300	105	26	-8	130%	77%	-23%		55	8.5	0.3
		6T	1960 - 1980	34	@	6300	105	26	-8	130%	77%	-23%		56	8.8	0.3
		T110	1960 - 1980	40	@	6500	110	28	-13	145%	69%	-31%		57	9.1	0.3
		T100C	1946 – 1960	42	@	7000	110	28	-15	153%	65%	-35%		58	9.4	0.3
		T110	1946 – 1960	42	@	6500	110	28	-15	153%	65%	-35%		59	9.7	0.3
		TR6	1946 – 1960	42	@	6500	115	29	-13	146%	68%	-32%		60	10	0.4
		TR6	1960 - 1980	43	@	6500	115	29	-14	150%	67%	-33%		61	10.4	0.4
		T120	1960 - 1980	46	@	6500	120	30	-16	153%	65%	-35%		62	10.8	0.4
		T140	1960 - 1980	50	@	6500	120	30	-20	167%	60%	-40%		63	11.2	0.4
		T120TT	1960 - 1980	54	@	6500	125	31	-23	173%	58%	-42%		64	11.6	0.4
														65	12	0.4
														66	12.4	0.4
			Model	Actual BHP	Calc BHP	Difference	Est Speed	Percent						67	12.8	0.4
		19 x 3.25	3T	19	20	1	80	95						68	13.2	0.4
			TR5	25	23	(3)	90	111						69	13.6	0.4
			T100	32	26	(6)	105	122						70	14	0.5
			T100	32	26	(6)	105	122						71	14.5	0.5
			TR5	33	26	(7)	105	126						72	15	0.5
			6T	34	26	(8)	105	130						73	15.5	0.5
			6T	34	26	(8)	105	130						74	16	0.5
			T110	40	28	(13)	110	145						75	16.5	0.5
			T100C	42	28	(15)	110	153						76	17	0.5
			T110	42	28	(15)	110	153						77	17.5	0.5
			TR6	42	29	(13)	115	146						78	18	0.5
			TR6	43	29	(14)	115	150						79	18.5	0.5
		4.00 x 18	T120	46	30	(16)	120	153						80	19
			T140	50	30	(20)	120	167						81	19.6	0.6	19.7777777778	100.91%
			T120TT	54	31	(23)	125	173						82	20.2	0.6	20.5555555556	101.76%
														83	20.8	0.6	21.3333333333	102.56%
														84	21.4	0.6	22.1111111111	103.32%
														85	22	0.6	22.8888888889	104.04%
														86	22.6	0.6	23.6666666667	104.72%
														87	23.2	0.6	24.4444444444	105.36%
														88	23.8	0.6	25.2222222222	105.98%
		BHP vs Maximum Speed / Model												89	24.4	0.6	26	106.56%
														90	25	0.6	26.7777777778	107.11%
														91	25.55	0.55	27.5555555556	107.85%
														92	26.1	0.55	28.3333333333	108.56%
														93	26.65	0.55	29.1111111111	109.23%
														94	27.2	0.55	29.8888888889	109.89%
														95	27.75	0.55	30.6666666667	110.51%
														96	28.3	0.55	31.4444444444	111.11%
														97	28.85	0.55	32.2222222222	111.69%
														98	29.4	0.55	33	112.24%
														99	29.95	0.55	33.7777777778	112.78%
														100	30.5	0.55	34.5555555556	113.30%
														101	31.05	0.55	35.3333333333	113.79%
														102	31.6	0.55	36.1111111111	114.28%
														103	32.15	0.55	36.8888888889	114.74%
														104	32.7	0.55	37.6666666667	115.19%
														105	33.25	0.55	38.4444444444	115.62%
														106	35.05	1.8	39.2222222222	111.90%
														107	36.85	1.8	40	108.55%
														108	38.65	1.8	40.7777777778	105.51%
														109	40.45	1.8	41.5555555556	102.73%
														110	42.25	1.8	42.3333333333	100.20%
														111	42.3	0.05	43.1111111111	101.92%
														112	42.35	0.05	43.8888888889	103.63%
														113	42.4	0.05	44.6666666667	105.35%
														114	42.45	0.05	45.4444444444	107.05%
														115	42.5	0.05	46.2222222222	108.76%
														116	43.6	1.1	47	107.80%
														117	44.7	1.1	47.7777777778	106.89%
														118	45.8	1.1	48.5555555556	106.02%
														119	46.9	1.1	49.3333333333	105.19%
														120	48	1.1	50.1111111111	104.40%
														121	49.2	1.2	50.8888888889	103.43%
														122	50.4	1.2	51.6666666667	102.51%
														123	51.6	1.2	52.4444444444	101.64%
														124	52.8	1.2	53.2222222222	100.80%
														125	54	1.2	54	100.00%
														126	55.4	0.7777777778	54.7777777778	98.88%
														127	56.8		55.5555555556	97.81%
														128	58.2		56.3333333333	96.79%
														129	59.6		57.1111111111	95.82%
														130	61		57.8888888889	94.90%
														131	62.6
														132	64.2
														133	65.8
														134	67.4
														135	69
														136	70.8
		T90												137	72.6
														138	74.4
														139	76.2
														140	78
														141	79.9
														142	81.8
														143	83.7
														144	85.6
														145	87.5
														146	89.5
														147	91.5
														148	93.5
														149	95.5
														150	97.5
														151	99.6
														152	101.7
														153	103.8
														154	105.9
														155	108
														156	110.2
														157	112.4
														158	114.6
														159	116.8
														160	119
														161	121.3
														162	123.6
														163	125.9
1.74														164	128.2
														165	130.5
														166	132.9
														167	135.3
T100 S/S														168	137.7
														169	140.1
														170	142.5
														171	145
														172	147.5
														173	150
														174	152.5
														175	155
														176	157.6
														177	160.2
														178	162.8
														179	165.4
														180	168
														181	170.7
														182	173.4
														183	176.1
														184	178.8
														185	181.5
														186	184.3
														187	187.1
3TA														188	189.9
														189	192.7
														190	195.5
														191	198.5
														192	201.5
														193	204.5
														194	207.5
														195	210.5
														196	213.6
														197	216.7
														198	219.8
														199	222.9
														200	226

5TA

T100A

3.0

Trophy

## Tyre data
				Inches in a mile					AVON	Tyre size information					DUNLOP	Description MK	RIM	Rec'd rim width	Rim range	Physical width	DIAM_OVL	Rolling Diameter Inches	Physical width inches	Profile on RD		MICHELIN		16”		17”		18”		19”		21”
	Imperial Tyre Data			63360				Metric Tyre Data					2.75 x 18	2.75-18 42S TT K82	18	1.85	1.50 - 1.85	77	608	23.94	3.03	0.98			1	80/80 -16 45S	80/80	50/100 -17 30P	50/100	90/90 -18 57P	90/90	70/100 -19 42M	70/100	80/90 -21 48R	80/90
	Width	Wheel	Size	Diameter	Profile	R P Mile		Width	Wheel	Size	Diameter	Profile	R P Mile		Tyre Sizing Equivalents					3.00 x 18	3.00-18 47S TL K81 TT100 GP	18	1.85	1.60 - 2.15	82	623	24.53	3.23	1.01			2	80/90 -16 48P	80/90	60/100 -17 33L	60/100	100/90 -18 56P	100/90	90/90 -19 52P	90/90	80/100 -21 51R	80/100
1	2.75	19	2.75 x 19				1	70	19	70 x 19					Old Sizes		Low-Profile Equivalent	Alpha Coding		3.00 x 18	3.00-18 47S TT K82	18	1.85	1.60 - 2.15	86	632	24.88	3.39	1.02			3	90/80 -16 51S	90/80	60/90 -17 30S	60/90	100/100 -18 59R	100/100	100/90 -19 57M	100/90	90/90 -21 54H	90/90
2	3.00	19	3.00 x 19				2	76	19	76 x 19					2.50/2.75	3.1	80/90	MH90		3.25 x 18	3.25-18 52S TT K82	18	2.15	1.85 - 2.50	94	647	25.47	3.70	1.01			4	90/100 -16 51M	90/100	60/90 -17 36S	60/90	110/80 -18 58R	110/80	110/80 R19 59V	110/80	90/100 -21 57R (MEDIUM)	90/100
3	3.00	20	3.00 x 20				3	76	20	76 x 20					3.00/3.25	3.6	90/90	MJ90		3.25 x 19	3.25-19 54H TL ARROWMAX STREETSMART	19	2.15	1.85 - 2.50	96	662	26.06	3.78	0.93			5	100/80 -16 50P	100/80	70/100 -17 40M	70/100	110/90 B18 61H	110/90	110/90 -19 62M	110/90	120/70 B21 68H	120/70
4	3.25	16	3.25 x 16				4	83	16	83 x 16					3.5	4.1	100/90	MM90		3.25 x 19	3.25-19 54H TT ARROWMAX STREETSMART	19	2.15	1.85 - 2.50	96	662	26.06	3.78	0.93			6	110/70 -16 52S	110/70	70/90 -17 38S	70/90	120/100 R18 68M (X LIGHT COMPETITION)	120/100	120/70 ZR19 60W	120/70	130/60 B21 63H	130/60
5	3.25	17	3.25 x 17				5	83	17	83 x 17					4	4.25/85	110/90			3.25 x 19	3.25-19 54P TT K70	19	2.15	1.85 - 2.15	84	670	26.38	3.31	1.12			7	120/70 -16 57P	120/70	70/90 -17 43S	70/90	120/70 ZR18 (59W)	120/70	120/80 -19 63M	120/80
6	3.25	18	3.25 x 18				6	83	18	83 x 18					4.50/4.75	4.7	120/90	MR90		3.50 x 18	3.50-18 56H TL K81 TT100 GP	18	1.85	1.85 - 2.50	103	656	25.83	4.06	0.97			8	120/80 -16 (A)	120/80	80/100 -17 46P	80/100	120/80 -18 62S	120/80	130/60 B19 61H	130/60
7	3.25	19	3.25 x 19	25.43	0.99	793	7	83	19	83 x 19					5	5.1	130/90	MT90		3.50 x 18	3.50-18 56S TT K82	18	2.15	1.85 - 2.50	101	655	25.79	3.98	0.98			9	130/70 -16 61S	130/70	80/80 -17 46P	80/80	120/90 -18 65M	120/90
8	3.50	17	3.50 x 17				8	89	17	89 x 17					-	-	140/90	MU85		3.50 x 19	3.50-19 57P TT K70	19	2.15	1.85 - 2.50	88	680	26.77	3.46	1.12			10	130/90 B16 73H	130/90	80/90 -17 50S	80/90	130/70 -18 63H	130/70
9	3.50	18	3.50 x 18	25.12	1.02	803	9	89	18	89 x 18					-	-	150/90	MV90		3.60 x 19	3.60H19 52H TT K81 TT100	19	2.15	1.85 - 2.15	87	650	25.59	3.43	0.96			11	140/70 -16 65S	140/70	90/80 -17 46S	90/80	130/80 -18 66V	130/80
10	3.50	19	3.50 x 19	25.86	0.98	780	10	89	19	89 x 19					4.00 x 18	4.00-18 64S TT K70	18	2.5	2.15 - 3.00	106	679	26.73	4.17	1.05			12	140/85 B16 77H	140/85	90/90 -17 49P	90/90	140/80 -18 70M	140/80
11	4.00	18	4.00 x 18	25.69	0.96	785	11	102	18	102 x 18					Rim Information					4.10 x 18	4.10-18 59H TT K81 TT100	18	2.15	1.85 - 2.15	95	651	25.63	3.74	1.02			13	140/90 B16 77H	140/90	100/70 -17 49S	100/70	150/70 B18 76H	150/70
12	4.00	19	4.00 x 19	26.68	0.96	756	12	102	19	102 x 19					WMO		1.5			4.10 x 19	4.10H19 61H TT K81 TT100	19	2.5	1.85 - 2.50	98	674	26.54	3.86	0.98			14	150/80 B16 77H	150/80	100/80 -17 52H	100/80	160/60 R18 70V	160/60
13	4.10	19	4.10 x 19				13	104	19	104 x 19					WM1		1.6			4.25 x 18	4.25/85H18 64H TT K81 TT100	18	2.5	1.85 - 2.50	110	661	26.02	4.33	0.93			15	180/65 B16 81H	180/65	100/80 -17 52S	100/80	160/60 ZR18 (70W)	160/60
	3.50	19	Avon SM MkII 350-19	29.57	1.51	682					WM2		1.85			4.60 x 16	4.60-16 59S TT K82	16	2.75	1.85 - 3.00	112	604	23.78	4.41	0.88			16	180/70 B16 77H	180/70	100/90 -17 55P	100/90	180/55 B18 80H	180/55
	4.00	19	Avon SM Original 400-19	28.73	1.22	702					WM3		2.15			3.25 x 18	90/90-18 51H TL K81 TT100 GP	18	2.15	1.85 - 2.50	94	627	24.69	3.70	0.90			17			110/70 -17 54H	110/70	240/40 R18 79V	240/40
	3.50	20	Avon SM Original 350-20	28.89	1.27	698					3.25 x 19	90/90-19 52H TL ARROWMAX STREETSMART	19	2.15	1.85 - 2.50	90	653	25.71	3.54	0.95			18			110/80 -17 57S	110/80
	4.00	18	Avon SM MkII 400-18	29.79	1.47	677					19			110/80 -17 57V	110/80
	5.00	16	Avon SM MkII 500-16	30.10	1.41	670					20			110/90 -17 60P	110/90
	3.23	17	Avon SM MkII 325-17	32.74	2.44	616					21			120/60 ZR17 (55W)	120/60
	2.75	18	Dunlop K82 Universal 275-18	32.90	2.71	613					22			120/65 ZR17 (56W)	120/65
	3.00	18	Dunlop K82 Universal 300-18	32.17	2.36	627					23			120/70 -17 58S	120/70
	3.25	18	Dunlop K82 Universal 325-18	31.56	2.09	639					24			120/80 -17 61P	120/80
	3.50	18	Dunlop K82 Universal 350-18	31.08	1.87	649					25			120/90 -17 64T	120/90
	3.60	19	Dunlop TT100 K81 360H19	31.46	1.73	641					26			130/70 -17 62H	130/70
	4.10	19	Dunlop TT100 K81 Universal 410H19	30.24	1.37	667					27			130/70 -17 62S	130/70
	4.10	18	Dunlop TT100 K81 Universal 410H18	31.46	1.64	641					28			130/70 R17 62H	130/70
	4.25	18	Dunlop TT100 K81 Universal 425/85H18	30.60	1.48	659					29			130/80 -17 65H	130/80
	3.25	16	Firestone MC Deluxe Champion Universal Whitewall 325-16	33.06	2.62	610					30			130/80 -17 65R	130/80
	5.00	16	Firestone MC Deluxe Champion Universal 500-16	30.06	1.41	671					31			130/80 -17 65T	130/80
	3.50	18	Firestone MC Deluxe Champion Universal 350-18	30.01	1.72	672					32			130/80 B17 65H	130/80
	4.00	18	Firestone MC Deluxe Champion Universal 400-18	29.88	1.48	675					33			130/80 R17 65H	130/80
	3.25	19	Firestone MC Deluxe Champion Universal 325-19	29.40	1.60	686					34			130/90 -17 68V	130/90
	4.00	19	Firestone MC Deluxe Champion Universal 400-19	28.25	1.16	714					35			140/70 -17 66H	140/70
	3.50	18	Ensign Trials Universal 350-18	31.51	1.93	640					36			140/70 -17 66S	140/70
	3.25	19	Ensign Universal 325-19	30.56	1.78	660					37			140/70 R17 66H	140/70
	3.50	19	Ensign Trials Universal 350-19	29.44	1.49	685					38			140/70 ZR17 66W	140/70
	3.50	19	Ensign Universal 350-19	29.66	1.52	680					39			140/75 R17 67V	140/75
	4.00	19	Ensign Trials Universal 400-19	29.23	1.28	690					40			140/80 -17 69R	140/80
	3.00	20	Ensign Universal 300-20	30.10	1.68	670					41			150/60 R17 66H	150/60
	3.00	21	Ensign Universal 300-21	28.21	1.20	715					42			150/70 -17 69V	150/70
				43			160/60 R17	160/60
				44			160/70 B17 73V	160/70
				45			170/60 R17 72R	170/60
			Avon Tyres	TYRE SIZE	RECRIM	Wheel Size	RIM WIDTH RANGE		SECTION WIDTH		OVERALL WIDTH		OVERALL DIAMETER		STATIC LOADED RADIUS		REV PER		PROFILE ON OD	STATIC LOADED DIA	CALC ROLLING DIA	PROFILE	DIA DIFFERENCE					46			180/55 R17 73V	180/55
			HISTORIC				MIN	MAX	MM	INS	MM	INS	MM	INS	MM	INS	MILE	KM					47			180/55 R17 73W	180/55
	1	1	AM18 - Super Venom X	120/80V18 AM18 CR	MT2.75	18	-	-	117	4.6	121	4.8	658	25.9	316	12.4	813	505	82.29%	24.8	24.8	95.75%	0.01					48			180/55 ZR17 (73W)	180/55
	2	2	AM18 - Super Venom X	100/90V19 AM18 CR FRONT	MT2.50	19	-	-	102	4	108	4.3	669	26.3	323	12.7	795	494	84.88%	25.4	25.4	96.58%	-0.03					49			180/60 B17 75V	180/60
	3	3	AM22 ?	120/70VB16	MT3.50	16	2.75	3.75	110	4.3	124	4.9	574	22.6	270	10.6	930	578	67.35%	21.2	21.7	93.81%	0.49					50			190/50 ZR17 (73W)	190/50
	4	4	AM22 ?	120/70VB17	MT3.50	17	2.75	3.75	118	4.6	126	5	604	23.8	285	11.2	883	549	68.00%	22.4	22.8	94.12%	0.44					51			190/55 ZR17 (75W)	190/55
	5	5	AM22 ?	110/80VB18 FRONT	MT2.50	18	2.15	3	100	3.9	112	4.4	626	24.6	296	11.7	852	530	75.00%	23.4	23.7	95.12%	0.27					52			200/55 ZR17 (78W)	200/55
	6	6	AM22 ?	110/80VB18 REAR	MT2.50	18	2.15	3	100	3.9	112	4.4	626	24.6	296	11.7	852	530	75.00%	23.4	23.7	95.12%	0.27					53			240/45 ZR17 (82W)	240/45
	7	7	AM23 Radial	140/80VB16	MT3.50	16	2.75	3.75	143	5.6	150	5.9	633	24.9	302	11.9	848	527	75.42%	23.8	23.8	95.58%	-0.02
	8	8	AM23 Radial	160/60VB17	MT4.50	17	3.5	5	156	6.1	170	6.7	630	24.8	303	11.9	846	526	58.21%	23.8	23.8	95.97%	0.04
	9	9	AM23 Radial	130/80VB17	MT3.0	17	2.75	3.5	131	5.2	140	5.5	642	25.3	309	12.2	829	515	75.45%	24.4	24.3	96.44%	-0.07
	10	10	AM23 Radial	180/55VB18	MT5.50	18	5.5	6	169	6.7	179	7	667	26.3	321	12.6	798	496	59.29%	25.2	25.3	95.82%	0.07
	11	11	AM23 Radial	170/60VB18	MT4.50	18	4	5.5	154	6.1	174	6.9	660	26	310	12.2	809	502	57.97%	24.4	24.9	93.85%	0.53
	12	12	AM23 Radial	130/650VB18 (CANTILEVER)	2.5	18	2.15	3	124	4.9	132	5.2	650	25.6	313	12.3	796	507	73.08%	24.6
	13	13	AM23 Radial	130/70VB18	MT3.50	18	3	4	124	4.9	132	5.2	650	25.6	313	12.3	796	507	73.08%	24.6
	14	14	AM23 Radial	150/70VB18	MT4.00	18	3.5	4.5	141	5.6	149	5.9	661	26	317	12.5	808	502	67.80%	25
			Avon AM26 Roadrider 325-19					30.4			664
	15	15	AM26 – Roadrider ?	90/90-18	2.15	18	1.85	2.5	-	-	96.52	3.8	620	24.4	-	-	855.9	535	90.00%
	16	16	AM26 – Roadrider ?	90/90-19	2.15	19	1.85	2.5	-	-	99.06	3.9	647	25.5	-	-	818.9	512	90.00%
	17	17	AM26 – Roadrider ?	100/90-19	2.5	19	2.15	2.75	-	-	109.22	4.3	671	26.4	-	-	789.6	493	90.00%
			Avon AM26 Roadrider 400-18					30.1			671				30.0568023675
			Avon AM26 Roadrider 110/80-18 58V					31.5			640
			Avon AM26 Roadrider 110/90-18					30.4			663
			Avon AM26 Roadrider 120/90-18					29.9			675
			Avon AM26 Roadrider 130/90-17
	18	18	GP ?	3.50H19	2.15	19	1.85	2.5	98	3.9	103	4.1	670	26.4	322	12.7	793	493	90.24%
	19	19	Roadrunner F2 Front	90/90H18 F2	MT2.15	18	-	-	86	3.4	86	3.4	625	24.6	300	11.8	853	530	97.06%
	20	20	Roadrunner F2 Front	90/90H19 F2	MT2.15		-	-	88	3.5	86	3.4	646	25.4	311	12.2	823	512	373.53%
	21	21	Roadrunner R2 Rear	90/90H18 R2	MT 2.15	18	1.85	2.5	86	3.4	86	3.4	620	24.4	299	11.7	858	533	94.12%
	22	22	Roadrunner R2 Rear	100/90H18 R2	MT 2.5	18	2.15	2.75	101	4	101	4	643	25.3	309	12.2	830	516	91.25%
	23	23	Roadrunner R2 Rear	110/90H18 R2	MT 2.50	18	2.15	3	116	4.6	116	4.6	668	26.3	318	12.5	805	500	90.22%
	24	24	Roadrunner R2 Rear	100/90H19 UNIVERSAL	MT 2.50	19	2.15	2.75	98	3.9	98	3.9	665	26.2	314	12.4	816	507	92.31%
	25	25	Roadrunner Universal ?	80/90H18	MT 1.85	18	1.6	2.15	81.28	3.2	81.28	3.2	607.06	23.9	294.64	11.6	866	-	92.19%
	26	26	Roadrunner Universal ?	100/90H19	MT 2.5	19	2.15	2.75	99.06	3.9	99.06	3.9	665.48	26.2	314.96	12.4	816	-	92.31%
			Avon Roadrunner Universal 410-19	667
	27	27	Speedmaster MkII Front	2.75/3.00H19	WM2/1.85	19	1.6	2.15	78	3.1	78	3.1	641	25.2	308	12.1	832	517	100.00%
	28	28	Speedmaster MkII Front	3.25H19	WM3/2.15	19	1.85	2.5	86	3.4	86	3.4	658	25.9	315	12.4	814	506	101.47%
	29	29	Speedmaster MkII Front	3.00H20	WM2/1.85	20	1.6	2.15	81	3.2	81	3.2	665	26.2	321	12.7	782	485	96.88%
	30	30	Speedmaster MkII Front	3.00H21	WM2/1.85	21	1.6	2.15	79	3.1	79	3.1	692	27.2	331	13	772	480	100.00%
			Avon Sidecar Triple Duty 350-19 57L	675

				80/90-21
			CURRENT					90/90-21
			3D Ultra Xtreme	120/70ZR17	FRONT	58W	MT3.50	3.5	3.75	118	4.6	600	23.6	3.8	883	552					90/100-21
				160/60ZR17	REAR	69W	MT4.5	4.25	5	162	6.4	622	24.5	4.5	852	532					120/70-21
				180/55ZR17	REAR	73W	MT5.50	5.5	6	181	7.1	640	25.2	4.5	828	817					130/60-21
				190/55ZR17	REAR	75W	MT6.00	5.5	6	191	7.5	650	25.6	4.5	815	509
			Safety Milage Original	350H20	9012	58H	-	30	2	27.48	698	3.2	81	733.9	456
	0	0	Name		Width	Wheel	Size	Diameter	Profile	R P Mile	Calc D	Difference	%age
	14	14	AM18 - Super Venom X	120/80V18 AM18 CR	4.8	18	4.80 x 18	25.90	-1.87	813	0.00	25.90	100.00%
	10	10	AM18 - Super Venom X	100/90V19 AM18 CR FRONT	4.3	19	4.30 x 19	26.30	-2.21	795	0.00	26.30	100.00%
	9	9	AM22 ?	120/70VB16	4.9	16	4.90 x 16	22.60	-1.63	930	0.00	22.60	100.00%
	11	11	AM22 ?	120/70VB17	5	17	5.00 x 17	23.80	-1.70	883	0.00	23.80	100.00%
	1	1	AM22 ?	110/80VB18 FRONT	4.4	18	4.40 x 18	24.60	-2.05	852	0.00	24.60	100.00%
	3	3	AM22 ?	110/80VB18 REAR	4.4	18	4.40 x 18	24.60	-2.05	852	0.00	24.60	100.00%
	23	23	AM23 Radial	140/80VB16	5.9	16	5.90 x 16	24.90	-1.36	848	0.00	24.90	100.00%
	8	8	AM23 Radial	160/60VB17	6.7	17	6.70 x 17	24.80	-1.27	846	0.00	24.80	100.00%
	2	2	AM23 Radial	130/80VB17	5.5	17	5.50 x 17	25.30	-1.55	829	0.00	25.30	100.00%
	17	17	AM23 Radial	180/55VB18	7	18	7.00 x 18	26.30	-1.29	798	0.00	26.30	100.00%
	13	13	AM23 Radial	170/60VB18	6.9	18	6.90 x 18	26.00	-1.30	809	0.00	26.00	100.00%
	7	7	AM23 Radial	130/650VB18 (CANTILEVER)	5.2	18	5.20 x 18	25.60	-1.73	796	0.00	25.60	100.00%
	4	4	AM23 Radial	130/70VB18	5.2	18	5.20 x 18	25.60	-1.73	796	0.00	25.60	100.00%
	6	6	AM23 Radial	150/70VB18	5.9	18	5.90 x 18	26.00	-1.53	808	0.00	26.00	100.00%
	30	30	AM26 – Roadrider ?	90/90-18	3.8	18	3.80 x 18	24.40	-2.37	855.9	0.00	24.40	100.00%
	5	5	AM26 – Roadrider ?	90/90-19	3.9	19	3.90 x 19	25.50	-2.44	818.9	0.00	25.50	100.00%
	20	20	AM26 – Roadrider ?	100/90-19	4.3	19	4.30 x 19	26.40	-2.21	789.6	0.00	26.40	100.00%
	21	21	GP ?	3.50H19	4.1	19	4.10 x 19	26.40	-2.32	793	0.00	26.40	100.00%
	12	12	Roadrunner F2 Front	90/90H18 F2	3.4	18	3.40 x 18	24.60	-2.65	853	0.00	24.60	100.00%
	27	27	Roadrunner F2 Front	90/90H19 F2	3.4	99	3.40 x 99	25.40	-14.56	823	0.00	25.40	100.00%
	25	25	Roadrunner R2 Rear	90/90H18 R2	3.4	18	3.40 x 18	24.40	-2.65	858	0.00	24.40	100.00%
	29	29	Roadrunner R2 Rear	100/90H18 R2	4	18	4.00 x 18	25.30	-2.25	830	0.00	25.30	100.00%
	26	26	Roadrunner R2 Rear	110/90H18 R2	4.6	18	4.60 x 18	26.30	-1.96	805	0.00	26.30	100.00%
	22	22	Roadrunner R2 Rear	100/90H19 UNIVERSAL	3.9	19	3.90 x 19	26.20	-2.44	816	0.00	26.20	100.00%
	15	15	Roadrunner Universal ?	80/90H18	3.2	18	3.20 x 18	23.90	-2.81	866	0.00	23.90	100.00%
	19	19	Roadrunner Universal ?	100/90H19	3.9	19	3.90 x 19	26.20	-2.44	816	0.00	26.20	100.00%
	18	18	Speedmaster MkII Front	2.75/3.00H19	3.1	19	3.10 x 19	25.20	-3.06	832	0.00	25.20	100.00%
	28	28	Speedmaster MkII Front	3.25H19	3.4	19	3.40 x 19	25.90	-2.79	814	0.00	25.90	100.00%
	24	24	Speedmaster MkII Front	3.00H20	3.2	20	3.20 x 20	26.20	-3.12	782	0.00	26.20	100.00%
	16	16	Speedmaster MkII Front	3.00H21	3.1	21	3.10 x 21	27.20	-3.39	772	0.00	27.20	100.00%

			Avon Speedmaster Ribbed 350-19	682
			Avon Speedmaster Ribbed 300-19 54S	641
			Avon Speedmaster Ribbed 325-17	616

				100/80 -16 50P	100/80-16	100/70 -17 49S	100/70-17			70/100 -19 42M	70/100-19	80/90 -21 48R
			Firestone MC ANS Military Universal 400-18	683					110/70 -16 52S	110/70-16	100/80 -17 52H	100/80-17	90/90 -18 51H	90/90-18	90/90 -19 52P	90/90-19	90/90 -21 54R
			Firestone MC ANS Military Universal 500-16	670					120/70 -16 57P	120/70-16	100/90 -17 55P	100/90-17	100/90 -18 56P	100/90-18	100/90 B19 57H	100/90-19	90/100 -21 57M
				120/80 -16 (B)	120/80-16	110/70 -17 54H	110/70-17	100/100 -18 59R	100/100-18	110/80 R19 59R	110/80-19	120/70 B21 68H
				130/70 -16 61S	130/70-16	110/80 -17 57V	110/80-17	110/80 -18 58R	110/80-18	110/90 B19 62H	110/90-19	130/60 B21 63H
				130/90 B16 73H	130/90-16	110/90 -17 60P	110/90-17	110/90 -18 61V	110/90-18	120/70 R19 60R	120/70-19
				140/70 -16 65S	140/70-16	120/60 ZR17 (55W)	120/60-17	110/100 -18 64R	110/10-18	120/80 -19 63R	120/80-19
				140/90 B16 77H	140/90-16	120/65 ZR17 (56W)	120/65-17	120/70 ZR18 (59W)	120/70-18	130/60 B19 61H	130/60-19
			FROM AVON WEBSITE	https://www.avontyres.com/en-gb/tyres/?cartype=motorcycle					150/80 B16 77H	150/80-16	120/70 -17 58S	120/70-17	120/80 -18 62T	120/80-18			2.75 -21 45M (TRIAL COMPETITION)
				180/65 B16 81H	180/65-16	120/80 -17 61P	120/80-17	120/90 -18 65M	120/90-18	100/90 -19 57R		80/100 -21 51M
			Tyre size	Load/Speed	Sidewall	Position	Rec.rim	Alt. Rim	Width	Width	Diameter	Diameter	Tread depth					180/70 B16 77H	180/70-16	120/90 -17 64T	120/90-17	130/70 B18 63H	130/70-18	100/90 -19 57V		80/100 -21 51M (TRIAL LIGHT)
				ins	ins (min/max)	mm	ins	mm	ins	mm					130/70 R17 62H	130/70-17	130/80 -18 66S	130/80-18	100/90 B19 57H		80/90 -21 48S
	COBRA CHROME		200/30 R 23 RF	74V		R	MT7.00	6.50-7.50	199	7.8	709	27.9	5.4					100/80 -16 50S		130/80 -17 65H	130/80-17	140/80 -18 70R (MEDIUM)	140/80-18	110/80 R19 59R		80/90 -21 54H
			130/60 VR 23	65V		F/R	MT3.50	3.50-4.00	124	4.9	744	29.3	4.8					120/80 -16 (B)		130/90 -17 68V	130/90-17	150/70 B18 76H	150/70-18	110/90 -19 62R		90/100 -21 57M
			130/60 B 21	63V		F	MT3.50	3.00-4.00	124	4.9	695	27.4	4.8					120/80 -16 (RAIN)		140/70 -17 66H	140/70-17	160/60 ZR18 (70W)	160/60-18	110/90 B19 62H		90/100 -21 57R (HARD)
			120/70 - 21 RF	68V		F	MT3.50	2.75-3.75	120	4.7	709	27.9	4.8					120/80 -16 60P		140/75 R17 67V	140/75-17	180/55 B18 80H	180/55-18	120/70 R19 60R		90/90 -21 54R
			120/70 - 21 RF	68V	White Sidewall	F	MT3.50	2.75-3.75	120	4.7	709	27.9	4.8					120/80 -16 60S		140/80 -17 69R	140/80-17	240/40 R18 79V	240/40-18	120/70 R19 60V		90/90 -21 54R (HARD)
			90/90 - 21	54H		F	MT2.15	1.85-2.50	94	3.7	701	27.6	5.2					120/80 -16 60V		150/60 ZR17 66W	150/60-17			120/80 -19 63R		90/90 -21 54R (MEDIUM)
			MH90 - 21 RF	56V		F	MT1.85	1.60-2.15	83	3.3	688	27.1	5.2					120/80 -16 (B)		150/70 -17 69V	150/70-17	100/100 -18 59M		3.25 -19 54H		90/90 -21 54T
			MH/90 - 21 RF	56V	White Sidewall	F	MT1.85	1.60-2.15	83	3.3	688	27.1	5.2					120/80 -16 (RAIN)		160/60 ZR17 (69W)	160/60-17	100/90 -18 56V				90/90 -21 54V
			130/60 B 19	61V		F	MT3.50	3.00-4.00	124	4.9	644	25.4	4.8					120/80 -16 60P		160/70 B17 73V	160/70-17	110/100 -18 64M				MH90 -21 54H
			120/70 ZR 19	(60W)		F	MT3.50	3.00-3.75	123	4.8	649	25.6	4.7					120/80 -16 60S		170/60 R17 72R	170/60-17	110/100 -18 64R
			110/90 - 19	62H		F	MT2.50	2.15-3.00	119	4.7	682	26.9	5.2					120/80 -16 60V		140/80 -17 69V		110/80 -18 58S
			100/90 - 19	57V		F	MT2.50	2.15-2.75	109	4.3	662	26.1	5.2					3.50 -16 58P		140/80 B17 69H		110/80 -18 58V
			100/90 - 19	57V	White Sidewall	F	MT2.50	2.15-2.75	110	4.3	662	26.1	5.2					80/80 -16 45S		140/80 R17 69H		110/80 R18 58V
			300/35 VR 18	87V		R	MT10.5	10.00-11.00	300	11.8	664	26.1	6.5					80/90 -16 48P		150/60 ZR17 (66W)		110/80 ZR18 (58W)
			280/35 VR 18	84V		R	MT10.00	9.50-10.50	282	11.1	653	25.7	6.5					80/90 -16 48S		150/60 ZR17 66W		110/90 -18 61V
			260/40 VR 18	84V		R	MT9.00	8.50-9.50	260	10.2	665	26.2	6.7					90/100 -16 51M		150/70 R17 69R		120/80 -18 62T
			250/40 VR 18	81V		R	MT9.00	8.50-9.50	251	9.9	655	25.8	6.7					90/80 -16 51S		150/70 R17 69V		120/90 -18 65R
			240/40 VR 18	79V		R	MT8.50	8.00-9.00	238	9.4	648	25.5	9.2					MT90 B16 72H		150/70 ZR17 (69W)		120/90 -18 65R (MEDIUM)
			200/55 VR 18	79V		R	MT6.25	6.00-6.50	198	7.8	679	26.7	6.8					MT90 B16 74H		160/60 R17 (C)		120/90 -18 65V
			180/55 ZR 18	(74W)		R	MT5.50	5.50-6.00	184	7.2	655	25.8	6.6					MU85 B16 77H		160/60 R17 (RAIN)		130/70 B18 63H
			150/70 VB 18 RF	76V		R	MT4.25	3.50-4.50	151	5.9	667	26.3	5.8					160/60 R17 69H		130/80 -18 66S
			150/70 B 18 RF	76V	White Sidewall	R	MT4.25	3.50-4.50	151	5.9	667	26.3	5.8					160/60 R17 69V		140/80 -18 70R
			140/70 B 18 RF	73H		R	MT3.75	3.50-4.50	140	5.5	661	26	8.7					160/60 ZR17 (69W)		140/80 -18 70R (MEDIUM)
			130/70 B 18 RF	69H		F	MT3.50	3.00-4.00	130	5.1	647	25.5	4.7					170/60 R17 72V		150/70 R18 70R
			130/70 VR 18	63V		F	MT3.50	3.50-4.00	128	5	647	25.5	4.7					170/60 ZR17 (72W)		150/70 R18 70V
			130/70 R 18	63H		F	MT3.50	3.50-4.00	128	5	647	25.5	4.7					170/60 ZR17 72W		2.75 -18 42P
			330/30 R 17	87V		R	MT11.50	11.00-12.50	328	12.9	631	24.8	6.5					3.00 -17 50P		3.00 -18 52S
			200/50 R 17	75H		R	MT6.25	6.00-6.50	199	7.8	631	24.8	8					2.25 -17 38P		4.00 -18 64H
			200/55 VR 17	78V		R	MT6.25	6.00-6.50	198	7.8	658	25.9	6.8					2.25 -17 38S		4.00 R18 64M (TRIAL COMPETITION X11)
			190/60 VR 17	78V		R	MT5.00	5.00-6.00	188	7.4	660	26	6.8					2.50 -17 43P		90/90 -18 51H
			180/60 B 17	75V		R	MT5.00	4.25-5.50	175	6.9	655	25.8	8.7					2.50 -17 43S
			150/80 R 17	72V		F	MT3.50	3.50-4.25	150	5.9	672	26.5	4.7					2.75 -17 47P
			140/75 R 17	67V		F	MT3.50	3.50-4.25	141	5.6	644	25.4	4.8					2.75 -17 47S
			130/80 B 17	65H		F	MT3.00	2.50-3.50	130	5.1	638	25.1	4.8					200/55 R17 78V
			240/50 R 16	84V		R	MT7.50	7.00-8.00	237	9.3	649	25.6	7.2					19/69 R17
			200/60 VR 16	79V		R	MT5.50	5.50-6.25	200	7.9	646	25.4	7					120/70 -17 58V
			180/60 R 16	80H		R	MT5.00	5.00-5.50	182	7.2	630	24.8	8.4					120/70 R17 58H
			180/65 B 16 RF	81H		R	MT5.00	4.25-5.50	185	7.3	635	25	8.3					120/70 R17 58V
			180/65 B 16 RF	81H	White Sidewall	R	MT5.00	4.25-5.50	185	7.3	635	25	8.3					120/70 ZR17 (58W)
			180/70 R 16	77V		R	MT5.00	5.00-5.50	182	7.2	656	25.8	8.5					120/90 B17 64S
			180/70 R 16	77V	White Sidewall	R	MT5.00	5.00-5.50	182	7.2	656	25.8	8.5					110/70 -17 54S
			170/70 R 16	75H		R	MT4.50	4.50-5.50	170	6.7	645	25.4	8.2					110/70 R17 54H
			160/80 B 16 RF	81H		R	MT3.75	3.00-4.50	167	6.6	665	26.2	8.7					110/70 ZR17 (54W)
			150/80 B 16 RF	77V		R	MT3.50	3.00-4.25	157	6.2	640	25.2	7.2					110/70 ZR17 54W
			150/80 B 16 RF	77V	White Sidewall	R	MT3.50	3.00-4.25	157	6.2	640	25.2	7.2					12/60 R17
			150/80 R 16	71V		R	MT3.50	3.50-4.25	152	6	646	25.4	8
			150/80 R 16	71V		F	MT3.50	3.50-4.25	149	5.9	645	25.4	4.7
			150/80 R 16	71V	White Sidewall	F	MT3.50	3.50-4.25	149	5.9	645	25.4	4.7
			150/80 R 16	71V	White Sidewall	R	MT3.50	3.50-4.25	154	6.1	645	25.4	8
			150/80 - 16	71H		F	MT3.50	3.00-4.25	157	6.2	637	25.1	5.2
			140/90 B 16 RF	77H		R	MT3.50	2.75-3.75	143	5.6	649	25.6	8.7
			140/90 B 16 RF	77H	White Sidewall	R	MT3.50	2.75-3.75	143	5.6	649	25.6	8.7
			MT90 B 16 RF	74H		R	3.00D	2.50-3.50	133	5.2	638	25.1	8.7
			MT90 B 16 RF	74H		F	3.00D	2.50-3.50	136	5.4	638	25.1	5.2
			MT90 B 16 RF	74H	White Sidewall	R	3.00D	2.50-3.50	133	5.2	638	25.1	8.7
			MT90 B 16 RF	74H	White Sidewall	F	3.00D	2.50-3.50	132	5.2	638	25.1	5.2
			230/60 B 15	86H		R	MT6.25	5.50-7.00	229	9	668	26.3	8.7
			200/70 B 15	82H		R	MT5.50	4.75-6.25	200	7.9	661	26	7.7
			180/70 B 15	76H		R	MT5.00	4.25-5.50	180	7.1	626	24.6	8.7
			170/80 B 15 RF	83H		R	MT4.00	3.00-4.50	170	6.7	653	25.7	8.7
			170/80 B 15 RF	83H	White Sidewall	R	MT4.00	3.00-4.50	170	6.7	653	25.7	8.7
			150/90 B 15 RF	80H		R	MT3.50	3.00-4.25	162	6.4	654	25.7	8.7
			150/90 VB 15	74V		R	MT3.50	3.00-4.25	162	6.4	654	25.7	8.7
			140/90 - 15 RF	76H		R	MT3.50	2.75-3.75	149	5.9	633	24.9	8.7

	COBRA		Tyre size	Load/Speed	Position	Rec.rim	Alt. Rim	Width	Width	Diameter	Diameter	Tread depth
				ins	ins (min/max)	mm	ins	mm	ins	mm
			100/90 - 19	57V	F	MT2.50	2.15-2.75	109	4.3	662	26.1	5.2
			150/80 R 16	71V	R	MT3.50	3.50-4.25	152	6	646	25.4	8
			MT90 B 16	74H		N/A	N/A	130	N/A	N/A	N/A	N/A
			MT90 B 16 RF	74H	F	3.00D	2.50-3.50	136	5.4	638	25.1	5.2

	3D ULTRA XTREME

			Tyre size	Load/Speed	Sidewall	Position	Rec.rim	Alt. Rim	Width	Width	Diameter	Diameter	Tread depth
				ins	ins (min/max)	mm	ins	mm	ins	mm
			190/55 ZR 17	(75W)	AC3	R	MT6.00	5.50-6.00	191	7.5	650	25.6	4.5
			190/55 ZR 17	(75W)	AC2	R	MT6.00	5.50-6.00	191	7.5	650	25.6	4.5
			180/55 ZR 17	(73W)	AC3	R	MT5.50	5.50-6.00	180	7.1	640	25.2	4.5
			180/55 ZR 17	(73W)	AC2	R	MT5.50	5.50-6.00	180	7.1	640	25.2	4.5
			180/60 ZR 17	(75W)	AC3	R	MT5.00	5.00-5.50	190	7.5	648	25.5	4.5
			180/60 ZR 17	(75W)	AC2	R	MT5.00	5.00-5.50	190	7.5	648	25.5	4.5
			160/60 ZR 17	(69W)	AC2	R	MT4.50	4.25-5.00	162	6.4	624	24.6	5.2
			160/60 ZR 17	(69W)	AC3	R	MT4.50	4.25-5.00	162	6.4	624	24.6	5.2
			120/70 ZR 17	(58W)	AC3	F	MT3.50	3.50-3.75	118	4.6	600	23.6	3.8
			120/70 ZR 17	(58W)	AC1	F	MT3.50	3.50-3.75	118	4.6	600	23.6	3.8

	3D ULTRA EVO
			Tyre size	Load/Speed	Position	Rec.rim	Alt. Rim	Width	Width	Diameter	Diameter	Tread depth
				ins	ins (min/max)	mm	ins	mm	ins	mm
			200/50 ZR 17	(75W)	R	MT6.25	6.00-6.50	202	8	632	24.9	6
			190/50 ZR 17	(73W)	R	MT6.00	5.50-6.00	192	7.6	622	24.5	5.2
			190/55 ZR 17	(75W)	R	MT6.0	5.50-6.00	190	7.5	649	25.6	5.2
			180/55 ZR 17	(73W)	R	MT5.50	5.50-6.00	179	7.1	637	25.1	5.2
			160/60 ZR 17	(69W)	R	MT4.50	4.25-5.00	162	6.4	628	24.7	5.2
			150/60 ZR 17	(66W)	R	MT4.25	4.00-4.50	157	6.2	615	24.2	5.2
			120/60 ZR 17	(55W)	F	MT3.50	3.50-3.75	115	4.5	583	22.9	3.8
			120/70 ZR 17	(58W)	F	MT3.50	3.50-3.75	119	4.7	600	23.6	3.8
			130/70 ZR 16	(61W)	F	MT3.50	3.50-4.00	127	5	588	23.1	3.8

	SPIRIT ST

			Tyre size	Load/Speed	Position	Rec.rim	Alt. Rim	Width	Width	Diameter	Diameter	Tread depth
				ins	ins (min/max)	mm	ins	mm	ins	mm
			120/70 ZR 19	(60W)	F	MT3.50	3.00-3.75	118	4.6	652	25.7	4
			110/80 R 19	59V	F	MT2.50	2.50-3.00	109	4.3	664	26.1	4
			160/60 ZR 18	(70W)	R	MT4.50	4.25-5.00	168	6.6	649	25.6	8
			120/70 ZR 18	(59W)	F	MT3.50	3.50-3.75	119	4.7	625	24.6	4
			110/80 ZR 18	(58W)	F	MT2.50	2.50-3.00	109	4.3	633	24.9	4
			100/90 ZR 18	(56W)	F	MT2.50	2.50-2.75	107	4.2	636	25	4
			200/50 ZR 17	(75W)	R	MT6.25	6.00-6.50	203	8	630	24.8	8
			200/55 ZR 17	(78W)	R	MT6.25	6.00-6.50	196	7.7	654	25.7	8
			190/50 ZR 17	(73W)	R	MT6.00	5.50-6.00	195	7.7	626	24.6	8
			190/55 ZR 17	(75W)	R	MT6.00	5.50-6.00	190	7.5	651	25.6	8
			180/55 ZR 17	(73W)	R	MT5.50	5.50-6.00	188	7.4	629	24.8	8
			170/60 ZR 17	(72W)	R	MT4.50	4.50-5.50	170	6.7	635	25	8
			160/60 ZR 17	(69W)	R	MT4.50	4.25-5.00	164	6.5	629	24.8	8
			160/70 ZR 17	(73W)	R	MT4.50	4.25-5.00	166	6.5	656	25.8	8
			150/70 ZR 17	(69W)	R	MT4.25	4.00-4.50	153	6	643	25.3	8
			120/60 ZR 17	(55W)	F	MT3.50	3.50-3.75	117	4.6	580	22.8	4
			120/70 ZR 17	(58W)	F	MT3.50	3.50-3.75	118	4.6	605	23.8	4
			110/70 ZR 17	(54W)	F	MT3.00	3.00-3.50	108	4.3	593	23.3	4
			150/80 ZR 16	(71W)	R	MT3.50	3.50-4.25	152	6	646	25.4	8

	ROADRIDER MKII
			Tyre size	Load/Speed	Position	Rec.rim	Alt. Rim	Width	Width	Diameter	Diameter	Tread depth
				ins	ins (min/max)	mm	ins	mm	ins	mm
			90/90 - 21	54V	F	MT2.15	1.85-2.50	98	3.9	698	27.5	5
			100/90 - 19	57V	F/R	MT2.50	2.15-2.75	109	4.3	671	26.4	5.6
			90/90 - 19	52V	F	MT2.15	1.85-2.50	99	3.9	647	25.5	5
			3.25 - 19	54V	F/R	MT2.15	1.85-2.50	98	3.9	664	26.1	5
			150/70 V 18	70V	R	MT4.25	3.50-4.50	154	6.1	679	26.7	7.5
			140/70 V 18	67V	R	MT3.75	3.50-4.50	142	5.6	666	26.2	7.5
			130/70 V 18	63V	R	MT3.50	3.00-4.00	133	5.2	649	25.6	7.5
			130/70 - 18	63H	R	MT3.50	3.00-4.00	133	5.2	649	25.6	7.5
			130/80 V 18	66V	R	MT2.75	2.50-3.50	137	5.4	672	26.5	7.5
			120/80 - 18	62V	R	MT2.75	2.50-3.00	120	4.7	652	25.7	7.5
			120/90 - 18	65V	F/R	MT2.75	2.50-3.00	129	5.1	675	26.6	7.5
			110/80 V 18	58V	F/R	MT2.50	2.15-3.00	111	4.4	640	25.2	5.6
			100/90 - 18	56V	F/R	MT2.50	2.15-2.75	108	4.3	642	25.3	5.6
			100/90 - 18	56H	F/R	MT2.50	2.15-2.75	108	4.3	642	25.3	5.6
			90/90 - 18	51V	F/R	MT2.15	1.85-2.50	97	3.8	619	24.4	5
			4.00 - 18	64V	R	MT2.50	2.15-3.00	116	4.6	671	26.4	7.5
			150/70 V 17	69V	R	MT4.25	3.50-4.50	156	6.1	656	25.8	7.5
			140/70 - 17	66V	R	MT3.75	3.50-4.50	140	5.5	641	25.2	7.5
			140/70 - 17	66H	R	MT3.75	3.50-4.50	140	5.5	641	25.2	7.5
			140/80 V 17	69V	F/R	MT3.50	2.75-3.75	143	5.6	665	26.2	7.5
			130/70 - 17	62H	F/R	MT3.50	3.00-4.00	130	5.1	625	24.6	7.5
			130/80 - 17	65V	R	MT3.00	2.50-3.50	136	5.4	645	25.4	7.5
			130/80 - 17	65H	R	MT3.00	2.50-3.50	136	5.4	645	25.4	7.5
			130/90 - 17	68V	R	MT3.50	2.50-3.50	140	5.5	671	26.4	7.5
			120/70 V 17	58V	F	MT3.50	2.75-3.75	120	4.7	607	23.9	5
			120/80 - 17	61V	F/R	MT2.75	2.50-3.00	120	4.7	629	24.8	7.5
			120/90 - 17	64V	F/R	MT2.75	2.50-3.00	128	5	649	25.6	7.5
			110/70 V 17	54V	F/R	MT3.00	2.50-3.50	108	4.3	593	23.3	5
			110/70 - 17	54H	F/R	MT3.00	2.50-3.50	108	4.3	593	23.3	5
			110/80 V 17	57V	F	MT2.50	2.15-3.00	112	4.4	614	24.2	5
			110/80 - 17	57H	F	MT2.50	2.15-3.00	112	4.4	614	24.2	5
			100/80-17	52H	F	MT2.50	2.15-2.75	101	4	595	23.4	5
			150/80 V 16	71V	R	MT3.50	3.00-4.25	161	6.3	655	25.8	7.5
			MT90 V 16 RF	74V	R	3.00D	2.50-3.50	137	5.4	646	25.4	7.5
			120/80 V 16	60V	F/R	MT2.75	2.50-3.00	126	5	601	23.7	5.6
			160/80 V 15	74V	R	MT3.75	3.00-4.50	162	6.4	637	25.1	7.5

	ROADRIDER

			Tyre size	Load/Speed	Position	Rec.rim	Alt. Rim	Width	Width	Diameter	Diameter	Tread depth
				ins	ins (min/max)	mm	ins	mm	ins	mm
			90/90 - 19	52V	F	MT2.15	1.85-2.50	99	3.9	647	25.5	5
			150/70 V 18	70V	R	MT4.25	3.50-4.50	154	6.1	679	26.7	7.5
			140/70 V 18	67V	R	MT3.75	3.50-4.50	142	5.6	666	26.2	7.5
			110/80 V 18	58V	F/R	MT2.50	2.15-3.00	111	4.4	640	25.2	5.6
			140/80 V 17	69V	F/R	MT3.50	2.75-3.75	143	5.6	665	26.2	7.5
			130/70 - 17	62H	R	MT3.50	3.00-4.00	130	5.1	625	24.6	7.5
			110/70 V 17	54V	F	MT3.00	2.50-3.50	108	4.3	593	23.3	5
			120/80 V 16	60V	F/R	MT2.75	2.50-3.00	126	5	601	23.7	5.6
	STREETRUNNER

			Tyre size	Load/Speed	Position	Rec.rim	Alt. Rim	Width	Width	Diameter	Diameter	Tread depth
				ins	ins (min/max)	mm	ins	mm	ins	mm
			90/90 - 18	51S	F/R	MT2.15	1.85-2.50	89	3.5	620	24.4	5
			2.75 - 18 RF	48S	F	MT1.85	1.40-1.85	77	3	614	24.2	4
			3.00 - 18	47S	F/R	MT1.85	1.60-2.15	82	3.2	625	24.6	5
			130/70 - 17	62S	R	MT3.50	3.00-4.00	128	5	612	24.1	5
			100/80 - 17	52S	F/R	MT2.50	2.15-2.75	99	3.9	590	23.2	5
			100/90 - 17	55S	R	MT2.50	2.15-2.75	100	3.9	610	24	5
			80/100 - 17 RF	53S	F	MT1.85	1.60-2.15	78	3.1	590	23.2	4
			2.75 - 17 RF	47S	F/R	MT1.85	1.40-1.85	76	3	584	23	5
			2.50 - 17 RF	43S	F/R	MT1.50	1.35-1.60	67	2.6	568	22.4	5

	TRAILRIDER
			Tyre size	Load/Speed	Position	Rec.rim	Alt. Rim	Width	Width	Diameter	Diameter	Tread depth
				ins	ins (min/max)	mm	ins	mm	ins	mm
			90/90 - 21	54V	F	MT2.15	1.85-2.50	92	3.6	706	27.8	5.2
			80/90 - 21	48S	F	MT1.85	1.60-2.15	84	3.3	693	27.3	5.6
			120/70 ZR 19	(60W)	F	MT3.50	3.00-3.75	121	4.8	653	25.7	5.2
			110/80 R 19	59V	F	MT2.50	2.50-3.00	109	4.3	664	26.1	5.2
			100/90 - 19	57V	F	MT2.50	2.15-2.75	105	4.1	666	26.2	5.2
			150/70 R 18	70V	R	MT4.25	4.00-4.50	152	6	667	26.3	8
			140/80 - 18	70S	R	MT3.50	3.50-3.75	146	5.8	686	27	8
			120/80 - 18	62S	R	MT2.75	2.50-3.00	121	4.8	662	26.1	10.5
			110/80 R 18	58V		MT2.50	2.50-3.00	110	4.3	636	25	5.2
			110/80 R 18	58V	F	MT2.50	2.50-3.00	110	4.3	636	25	5.2
			110/80 - 18	58S	R	MT2.50	2.15-3.00	115	4.5	643	25.3	10.5
			180/55 ZR 17	(73W)	R	MT5.50	5.50-6.00	188	7.4	629	24.8	8
			170/60 ZR 17	(72W)	R	MT4.50	4.50-5.50	170	6.7	635	25	8
			160/60 ZR 17	(69W)	R	MT4.50	4.25-5.00	164	6.5	623	24.5	8
			150/60 R 17	66H	R	MT4.25	4.00-4.50	150	5.9	613	24.1	8
			150/70 R 17	69V	R	MT4.25	4.00-4.50	153	6	640	25.2	8
			140/80 R 17	69V	R	MT3.50	3.50-3.75	144	5.7	652	25.7	8
			130/80 R 17	65H	R	MT3.00	3.00-3.50	133	5.2	643	25.3	8
			120/70 ZR 17	(58W)	F	MT3.50	3.50-3.75	122	4.8	600	23.6	5.2
			120/90 - 17	64S	R	MT2.75	2.50-3.00	123	4.8	645	25.4	10.5

	TREKRIDER
			Tyre size	Load/Speed	Position	Rec.rim	Alt. Rim	Width	Width	Diameter	Diameter	Tread depth
				ins	ins (min/max)	mm	ins	mm	ins	mm
			90/90 - 21	54V	F	MT2.15	1.85-2.50	92	3.6	701	27.6	6
			120/70 - 19	60V	F	MT3.50	2.75-3.75	120	4.7	659	25.9	6
			120/70 - 19	60V		MT3.50	2.75-3.75	120	4.7	659	25.9	6
			110/80 - 19	59V	F	MT2.50	2.15-3.00	113	4.4	668	26.3	6
			110/80 - 19	59T	F	MT2.50	2.15-3.00	113	4.5	668	26.3	6
			140/80 - 18	70T	R	MT3.50	3.50-3.75	147	5.8	687	27	10
			170/60 - 17	72V	R	MT4.50	4.00-5.50	167	6.6	643	25.3	8.5
			140/80 - 17	69T	R	MT3.50	3.50-3.75	146	5.7	659	25.9	10
			130/80 - 17	65T	R	MT3.00	2.50-3.50	136	5.4	650	25.6	10

	STORM 3D X-M
			Tyre size	Load/Speed	Position	Rec.rim	Alt. Rim	Width	Width	Diameter	Diameter	Tread depth
				ins	ins (min/max)	mm	ins	mm	ins	mm
			120/70 ZR 18	(59W)	F	MT3.50	3.50-3.75	119	4.7	625	24.6	4
			110/80 ZR 18	(58W)	F	MT2.50	2.50-3.00	109	4.3	633	24.9	4
			200/50 ZR 17	(75W)	R	MT6.25	6.00-6.50	203	8	630	24.8	8
			190/50 ZR 17	(73W)	R	MT6.00	5.50-6.00	195	7.7	626	24.6	8
			190/55 ZR 17	(75W)	R	MT6.00	5.50-6.00	190	7.5	651	25.6	8
			180/55 ZR 17	(73W)	R	MT5.50	5.50-6.00	188	7.4	629	24.8	8
			170/60 ZR 17	(72W)	R	MT4.50	4.50-5.50	170	6.7	635	25	8
			160/60 ZR 17	(69W)	R	MT4.50	4.25-5.00	164	6.5	629	24.8	8
			160/70 R 17 RF	79V	R	MT4.50	4.25-5.00	166	6.5	656	25.8	8
			150/70 ZR 17	(69W)	R	MT4.25	4.00-4.50	153	6	643	25.3	8
			120/70 ZR 17	(58W)	F	MT3.50	3.50-3.75	118	4.7	605	23.8	4
			110/70 ZR 17	(54W)	F	MT3.00	3.00-3.50	108	4.3	593	23.3	4
			150/80 ZR 16	(71W)	R	MT3.50	3.50-4.25	152	6	646	25.4	8
	SPEEDMASTER MKII

			More Information?
			Tyre size	Load/Speed	Position	Rec.rim	Alt. Rim	Width	Width	Diameter	Diameter	Tread depth
				ins	ins (min/max)	mm	ins	mm	ins	mm
			3.00 - 21 RF	57S	F	1.85	1.60-2.15	76	3	691	27.2	3.6
			3.00 - 20	50S	F	1.85	1.60-2.15	75	3	665	26.2	3.5
			3.50 - 19	57S	F	2.15	1.85-2.50	92	3.6	682	26.9	3.6
			3.25 - 19	54S	F	2.15	1.85-2.50	86	3.4	658	25.9	4
			3.00 - 19 RF	54S	F	1.85	1.60-2.15	78	3.1	641	25.2	3.5
			3.25 - 17	50S	F	2.15	1.85-2.50	89	3.5	616	24.3	3.5

	SAFETY MILEAGE A MKII
			More Information?
			Tyre size	Load/Speed	Position	Rec.rim	Alt. Rim	Width	Width	Diameter	Diameter	Tread depth
				ins	ins (min/max)	mm	ins	mm	ins	mm
			3.50 - 19	57S	R	2.15	1.85-2.50	93	3.7	682	26.9	8.1
			4.00 - 18	64S	R	2.5	2.15-3.00	111	4.4	677	26.7	8.1
			3.25 - 17	50S	R	2.15	1.85-2.50	89	3.5	616	24.3	3.5

	SAFETY MILEAGE B MKII
			Tyre size	Load/Speed	Position	Rec.rim	Alt. Rim	Width	Width	Diameter	Diameter	Tread depth
				ins	ins (min/max)	mm	ins	mm	ins	mm
			4.00 - 19	65H	R	2.5	2.15-3.00	110	4.3	702	27.6	9.2
	SAFETY MILEAGE C MKII
			Tyre size	Load/Speed	Position	Rec.rim	Alt. Rim	Width	Width	Diameter	Diameter	Tread depth
				ins	ins (min/max)	mm	ins	mm	ins	mm
			5.00 - 16	69S	R	3	3.00-3.50	131	5.2	669	26.3	8.1
	AM9
			Tyre size	Load/Speed	Position	Rec.rim	Alt. Rim	Width	Width	Diameter	Diameter	Tread depth
				ins	ins (min/max)	mm	ins	mm	ins	mm
			4.10 – 19	61H	F/R	2.5	1.85-3.00	102	4	667	26.3	7
	AM20/AM21

			Tyre size	Load/Speed	Position	Rec.rim	Alt. Rim	Width	Width	Diameter	Diameter	Tread depth
				ins	ins (min/max)	mm	ins	mm	ins	mm
			90/90 - 21	54H	F	MT2.15	1.85-2.50	93	3.7	700	27.6	5
			90/90 - 21	54H	F	MT2.15	1.85-2.50	93	3.7	700	27.6	5
			90/90 - 19	52H	F	MT2.15	1.85-2.50	95	3.7	647	25.5	5
			90/90 - 19	52H	F	MT2.15	1.85-2.50	95	3.7	647	25.5	5
			MT90 - 16 RF	74H	R	3.00D	2.50-3.50	139	5.5	650	25.6	7.8
			MT90 - 16 RF	74H	R	3.00D	2.50-3.50	139	5.5	650	25.6	7.8
			130/90 - 16 RF	73H	F	3.00D	2.50-3.50	138	5.4	638	25.1	5
			130/90 - 16 RF	73H	F	3.00D	2.50-3.50	138	5.4	638	25.1	5

	SIDECAR TRIPLE DUTY

			Tyre size	Load/Speed	Position	Rec.rim	Alt. Rim	Width	Width	Diameter	Diameter	Tread depth
				ins	ins (min/max)	mm	ins	mm	ins	mm
			3.50 - 19	57L	F/R	2.15	1.85-2.50	92	3.6	679	26.7322834646	9.4

DUNLOP

	GP RACER D212

			F/R	SIZE	DESCRIPTION	L/S	TT/TL	TARGET RUNNING PRESSURE *1	SETTING COLD (AMBIENT)	SETTING IN WARMERS (60' @ 80°C)	MIN. RUNNING PRESSURE *2	CODE PRODUCT
			FRONT	17	120/70ZR17 (58W) TL SX GP RACER D212 S	(58W)	TL	2.40 - 2.50	2.1	2.30 - 2.40	2.4	634634
			FRONT	17	120/70ZR17 (58W) TL SX GP RACER D212 M	(58W)	TL	2.40 - 2.50	2.1	2.30 - 2.40	2.4	634635
			Rear	17	180/55ZR17 (73W) TL SX GP RACER D212 M	(73W)	TL	1.40 - 1.60	1.00 - 1.10	1.35 - 1.45	1.3	634637
			Rear	17	180/55ZR17 (73W) TL SX GP RACER D212 E	(73W)	TL	1.40 - 1.60	1.00 - 1.10	1.35 - 1.45	1.3	634638
			Rear	17	190/55ZR17 (75W) TL SX GP RACER D212 M	(75W)	TL	1.40 - 1.60	1.00 - 1.10	1.35 - 1.45	1.3	634590
			Rear	17	190/55ZR17 (75W) TL SX GP RACER D212 E	(75W)	TL	1.40 - 1.60	1.00 - 1.10	1.35 - 1.45	1.3	634591
			Rear	17	200/55ZR17 (78W) TL SX GP RACER D212 M	(78W)	TL	1.40 - 1.60	1.00 - 1.10	1.35 - 1.45	1.3	634592
			Rear	17	200/55ZR17 (78W) TL SX GP RACER D212 E	(78W)	TL	1.40 - 1.60	1.00 - 1.10	1.35 - 1.45	1.3	634633

	A-13 SP

			F/R	SIZE	DESCRIPTION	L/S	TT/TL	CODE PRODUCT
			FRONT	18	110/80ZR18 (58W) TL SX A-13 SP	(58W)	TL	635983
			Rear	18	160/60ZR18 (70W) TL SX A-13 SP	(70W)	TL	635985

	TT100 GP
	CLASSIC

			F/R	SIZE	DESCRIPTION	L/S	TT/TL	CODE PRODUCT
			FRONT	17	120/70ZR17 (58W) TL TT100 GP	(58W)	TL	636716
			FRONT	18	100/90-18 56H TL TT100 GP	56H	TL	636763
			FRONT	19	100/90-19 57H TT ROADMASTER TT100GPJ	57H	TT	650682
			Rear	17	150/70R17 69H TL TT100 GP	69H	TL	636717
			Rear	17	180/55ZR17 (73W) TL TT100 GP	(73W)	TL	636718
			Rear	18	130/80-18 66H TT ROADMASTER TT100 GP	66H	TT	650721

			https://www.dunlop.eu/en_gb/motorcycle/products/search-results.html?type=ridingstyle&rs=sport_tour&at=classic#/

	TT100 / CLASSIC
			F/R	SIZE	DESCRIPTION	L/S	TT/TL	CODE PRODUCT
			FRONT/REAR	18	4.10-18 59H TT K81 TT100	59H	TT	652940
			FRONT/REAR	18	4.25/85H18 64H TT TT100	64H	TT	652941
			FRONT/REAR	19	3.60H19 52H TT K81 TT100	52H	TT	652939
			FRONT/REAR	19	4.10-19 61H TT K81 TT100	61H	TT	650780

	K82
	CLASSIC
			F/R	SIZE	DESCRIPTION	L/S	TT/TL	CODE PRODUCT
			FRONT/REAR	18	2.75-18 42S TT K82	42S	TT	651016
			FRONT/REAR	18	3.00-18 47S TT K82	47S	TT	651018
			FRONT/REAR	18	3.25-18 52S TT K82	52S	TT	651023
			FRONT/REAR	18	3.50-18 56S TT K82	56S	TT	651027
			Rear	16	4.60-16 59S TT K82	59S	TT	651038

	K70
	CLASSIC

			F/R	SIZE	DESCRIPTION	L/S	TT/TL	CODE PRODUCT
			FRONT/REAR	18	4.00-18 64S TT K70	64S	TT	652997
			FRONT/REAR	19	3.25-19 54P TT K70	54P	TT	652958
			FRONT/REAR	19	3.50-19 57P TT K70	57P	TT	652959

	K82 / CLASSIC

			F/R	SIZE	DESCRIPTION	L/S	TT/TL	CODE PRODUCT
			FRONT/REAR	18	2.75-18 42S TT K82	42S	TT	651016
			FRONT/REAR	18	3.00-18 47S TT K82	47S	TT	651018
			FRONT/REAR	18	3.25-18 52S TT K82	52S	TT	651023
			FRONT/REAR	18	3.50-18 56S TT K82	56S	TT	651027
			Rear	16	4.60-16 59S TT K82	59S	TT	651038

	K70
	CLASSIC

			F/R	SIZE	DESCRIPTION	L/S	TT/TL	CODE PRODUCT
			FRONT/REAR	18	4.00-18 64S TT K70	64S	TT	652997
			FRONT/REAR	19	3.25-19 54P TT K70	54P	TT	652958
			FRONT/REAR	19	3.50-19 57P TT K70	57P	TT	652959

## Tyre Tables
			IMPERIAL TYRES					Inches in a mile	63360

Whee Size	Manufacturer	As Input	Index	Manufacturer	Name	Size	Nominal Tyre Width	Actual Tyre Width	Wheel	Nominal Diameter	Rolling Diameter	Profile	Nominal Profile	Rolling Profile	R P Mile	Nominal Circumference	Rolling Circumference = Nominal minus 4%
1	84	19	1	Firestone	Universal	3.25 x 16	3.25	2.8	16	24.0		1.23		36.94		75.45	72.43
3	75	59	2	Dunlop	TT K82 59S	4.60 x 16	4.60	4.4	16	23.8		0.88		22.41		74.71	71.72
9	45	74	3	Avon	Cobra Chrome 74V	5.00 x 16		5.4	16	25.4		0.87				79.80	76.60

12	1	78	1	Avon	Streetrunner 43S RF	2.50 x 17		2.6	17	22.4		1.04				70.37	67.56
13	4	77	2	Avon	Streetrunne 47S RF	2.75 x 17		3	17	23		1.00				72.26	69.37
16	16	18	3	Avon	SM MkII	3.25 x 17	3.23	3.5	17	24.25		1.03		26.28		76.19	73.14

22	49	45	1	Dunlop	TT K82 42S	2.75 x 18	2.75	3.0	18	23.9		0.98		24.87		75.20	72.19
26	52	47	2	Dunlop	TT K82 47S	3.00 x 18	3.00	3.4	18	24.9		1.02		25.81		78.17	75.04
28	54	48	3	Dunlop	TT K82 52S	3.25 x 18	3.25	3.7	18	25.5		1.01		25.64		80.02	76.82
33	62	52	4	Dunlop	TT K82 56S	3.50 x 18	3.50	4.0	18	25.8		0.98		24.87		81.01	77.77
41	37	86	5	Avon	Safety Mileage A MKII 64S	4.00 x 18		4.4	18	26.7		0.99				83.88	80.53
47	74	58	6	Dunlop	TT K81 64H/85 TT100	4.25 x 18	4.25	4.3	18	26.0		0.93	0.85	23.53		81.76	78.49
48	89	23	7	Firestone	Universal	4.50 x 18	4.5	4.8	18	27.4		0.97		24.66		86.08	82.64

51	6	63	1	Avon	Speedmaster MKII Front	2.75 x 19	2.75	3.1	19	25.2	24.2	0.84			832	79.17	76.00
52	9	83	2	Avon	Streetrunner 54S RF	3.00 x 19		3.1	19	25.2		1.00				79.17	76.00
62	59	61	3	Dunlop	Arrowmax Streetsmart /90 52H TL	3.25 x 19	3.25	3.5	19	25.7		0.95		24.05		80.77	77.54
75	65	100	4	Dunlop	K70 Universal	3.50 x 19	3.5	3.7	19	26.6		1.03		1.03		83.49	80.15
81	67	101	5	Dunlop	TT100 K81	3.60 x 19	3.60	3.7	19	25.2		0.85		0.85		79.28	76.11
84	39	88	6	Avon	Safety Mileage B MKII 65H	4.00 x 19		4.3	19	27.6		1.00				86.71	83.24
89	40	41	7	Avon	Roadrunner Universal	4.10 x 19	4.1	4.0	19	26.26		0.89		22.96		82.50	79.20

91	12	80	1	Avon	Streetrunner 50S	3.00 x 20		3	20	26.2		1.03				82.31	79.02
96	33	15	2	Avon	SM Original	3.50 x 20	3.5	3.2	20	27.48		1.07		29.79		86.33	82.88

98	2	69	1	Avon	Cobra Chrome RF	2.50 x 21		3.3	21	27.1		0.92				85.14	81.73
98	2	69	2	Avon	Cobra Chrome RF	2.75 x 21		3.3	21	27.1		0.92				85.14	81.73
101	15	79	3	Avon	Streetrunner 57S RF	3.00 x 21		3.00	21	27.2		1.03				85.45	82.03

				16	Sixteen
				17	Seventeen
				18	Eighteen
				19	Nineteen
				20	Twenty
				21	Twentyone

CUT ROWS					Nineteen
4	90	20		Firestone	Universal	5,00 x 16	5	5.4	16	26.4		0.97		24.71
5	91	44		Firestone	Firestone MC ANS Military Universal	5.00 x 16	5	5.0	16	26.4		1.03		26.15
6	43	17		Avon	SM MkII	5.00 x 16	5	5.2	16	26.38		1.01		25.56
7	44	71		Avon	Cobra Chrome RF	5.00 x 16	5	5.2	16	25.1		0.88
8	46	89		Avon	Safety Mileage C MKII 69S	5.00 x 16		5.2	16	26.3		0.99
10	47	91		Avon	AM20/AM23 74H RF	5.00 x 16		5.5	16	25.6		0.87
11	48	92		Avon	AM20/AM24 74H RF	5.00 x 16		5.5	16	25.6		0.87
14	18	84		Avon	Streetrunner 50S	3.25 x 17		3.50	17	24.3		1.04
15	19	87		Avon	Safety Mileage A MKII 50S	3.25 x 17		3.50	17	24.3		1.04
17	17	38		Avon	Speedmaster Ribbed	3.25 x 17	3.25	3.5	17	24.25		1.03		26.28
20	50	94		Dunlop	K82 Universal	2.75 x 18	2.75	3.0	18	24.1		1.04		1.04
21	5	75		Avon	Streetrunner 48S RF	2.75 x 18		3	18	24.2		1.03
23	53	95		Dunlop	K82 Universal	3.00 x 18	3	3.1	18	24.7		1.06		1.06
24	7	76		Avon	Streetrunner 47S	3.00 x 18		3.2	18	24.6		1.03
25	51	46		Dunlop	TT K81 47S TL TT100 GP	3.00 x 18	3.00	3.2	18	24.5		1.01		25.68
27	56	96		Dunlop	K82 Universal	3.25 x 18	3.25	3.5	18	25.2		1.02		1.02
29	55	60		Dunlop	TT K81 51H/90 TL TT100 GP	3.25 x 18	3.25	3.7	18	24.7		0.90		22.94
31	80	26		Ensign	Universal	3.50 x 18	3.5	3.6	18	25.2		0.99		25.23
32	63	97		Dunlop	K82 Universal	3.50 x 18	3.5	3.7	18	25.6		1.03		1.03
34	61	51		Dunlop	TT K81 56H TL TT100 GP	3.50 x 18	3.50	4.1	18	25.8		0.97		24.51
35	86	21		Firestone	Universal	3.50 x 18	3.5	4.1	18	26.5		1.04		26.49
36	100	9			9	3.50 x 18	4.10		18		25.12	0.87		0.87	803
37	68	55		Dunlop	TT K70 64S	4.00 x 18	4.00	4.2	18	26.7		1.05		26.57
38	69	98		Dunlop	K70 Universal	4.00 x 18	4	4.3	18	26.4		0.99		0.99
39	87	22		Firestone	Universal	4.00 x 18	4	4.3	18	26.6		1.01		25.61
40	34	16		Avon	SM MkII	4.00 x 18	4	4.4	18	26.65		0.99		25.15
42	35	39		Avon	AM26 Roadrider	4.00 x 18	4	4.6	18	26.42		0.92		23.41
43	36	73		Avon	Cobra Chrome 64V	4.00 x 18		4.6	18	26.4		0.91
44	102	11			11	4.00 x 18	4.25		18		25.69	0.90		0.90	785
45	70	56		Dunlop	TT K81 59H TT100	4.10 x 18	4.10	3.7	18	25.6		1.02		25.91
53	8	37		Avon	Speedmaster Ribbed 54S	3.00 x 19	3.00	3.1	19	25.2		1.01		-77.84
55	85	24		Firestone	Universal	3.25 x 19	3.25	2.6	19	27.0		1.23		38.55
56	58	50		Dunlop	TT K70 54P	3.25 x 19	3.25	3.3	19	26.4		1.12		28.33
57	79	27		Ensign	Universal	3.25 x 19	3.25	3.3	19	26.0		1.04		26.51
58	20	36		Avon	Speedmaster Ribbed	3.25 x 19	3.25	3.4	19	25.91		1.02		25.90
59	22	64		Avon	Speedmaster MKII Front	3.25 x 19	3.25	3.40	19	25.9	24.80	0.85			814
60	24	82		Avon	Streetrunner 54S	3.25 x 19		3.40	19	25.9		1.01
61	60	99		Dunlop	K70 Universal	3.25 x 19	3,25	3.5	19	26.2		1.02		1.02
63	57	49		Dunlop	Arrowmax Streetsmart 54H TL	3.25 x 19	3.25	3.8	19	26.1		0.93		23.73
64	21	40		Avon	AM26 Roadrider	3.25 x 19	3.25	3.9	19	26.14		0.93		23.51
65	23	72		Avon	Cobra Chrome 54V	3.25 x 19		3.90	19	26.1		0.91
66	98	7			7	3.25 x 19	3.60		19		25.43	0.89		0.89	793
67	64	53		Dunlop	TT K70 57P	3.50 x 19	3.50	3.5	19	26.8		1.12		28.49
68	25	67		Avon	Sidecar Triple Duty	3.50 x 19	3.50	3.60	19	26.7	29.88	1.07			675
69	30	81		Avon	Streetrunner 57S	3.50 x 19		3.60	19	26.9		1.10
70	32	93		Avon	Sidecar Triple Duty 57L	3.50 x 19		3.60	19	26.7		1.07
71	27	35		Avon	Speedmaster Ribbed	3.50 x 19	3.50	3.6	19	26.85		1.08		27.53
72	81	28		Ensign	Universal	3.50 x 19	3.5	3.6	19	27.0		1.10		27.94
73	82	29		Ensign	Universal	3.50 x 19	3.5	3.6	19	26.8		1.07		27.25
74	26	13		Avon	SM MkII	3.50 x 19	3.50	3.7	19	26.85		1.07		27.23
76	31	85		Avon	Safety Mileage A MKII 57S	3.50 x 19		3.70	19	26.9		1.07
77	28	42		Avon	Sidecar Triple Duty 57L	3.50 x 19	3.50	3.7	19	26.57		1.01		25.72
78	29	62		Avon	GP	3.50 x 19	3.50	4.10	19	26.4	25.40	0.78			793
79	101	10			10	3.50 x 19	4.10		19		25.86	0.84		0.84	780
80	66	54		Dunlop	TT K81 52H TT100	3.60 x 19	3.60	3.4	19	25.6		0.96		24.44
82	88	25		Firestone	Universal	4.00 x 19	4	3.2	19	28.1		1.14		36.28
83	83	30		Ensign	Universal	4.00 x 19	4	3.8	19	27.2		1.02		27.15
85	38	14		Avon	SM Original	4.00 x 19	4	4.3	19	27.64		1.00		25.33
86	103	12			12	4.00 x 19	4.25		19		26.68	0.90		0.90	756
87	72	57		Dunlop	TT K81 61H TT TT100	4.10 x 19	4.10	3.9	19	26.5		0.98		24.80
88	41	90		Avon	AMII 61H	4.10 x 19		4	19	26.3		0.91
90	73	102		Dunlop	TT100 K81	4.10 x 19	4.1	4.3	19	26.3		0.85		0.85
92	77	31		Ensign	Universal	3.00 x 20	3	3.1	20	26.4		1.01		25.72
93	11	65		Avon	Speedmaster MKII Front	3.00 x 20	3.00	3.2	20	26.2	25.40	0.84			782
94	10	34		Avon	Speedmaster Ribbed	3.00 x 20	3.00	75	20	26.18		0.04		1.05
97	76	43		Ensign	Universal	2.25/2.50 x 21	2.25	2.4	21	26.3		1.12		28.49
99	3	70		Avon	Cobra Chrome RF	2.50/2.75 x 21		3.3	21	27.1		0.92
100	13	33		Avon	Speedmaster Ribbed	3.00 x 21	3,25	3.0	21	27.20		1.04		26.34
102	14	66		Avon	Speedmaster MKII Front	3.00 x 21	3.00	3.10	21	27.2	26.00	0.81			772
103	78	32		Ensign	Universal	3.00 x 21	3	3.1	21	28.1		1.14		28.83
49	42	68	8	Avon	AM26 Roadrider	400 x 18	4.5	0	18	30.1	30.06	1.34			671

				Avon Tyres	TYRE SIZE	RECRIM	Wheel Size	RIM WIDTH RANGE			SECTION WIDTH		OVERALL WIDTH		OVERALL DIAMETER		STATIC LOADED RADIUS		REV PER		PROFILE ON OD	STATIC LOADED DIA	CALC ROLLING DIA	PROFILE	DIA DIFFERENCE					150/70 R17 69R
				HISTORIC				MIN	MAX		MM	INS	MM	INS	MM	INS	MM	INS	MILE	KM					150/70 R17 69V

				Avon	18	GP ?	3.50H19	2.15	19	1.85	2.5		98	3.9	103	4.1	670	26.4	322	12.7	793	493	#NAME?					2.75 -17 47P
				Avon	27	Front	2.75/3.00H19	WM2/1.85	19	1.6	2.15		78	3.1	78	3.1	641	25.2	308	12.1	832	517	100.00%					70/100 -17 40M
				Avon	28	Front	3.25H19	WM3/2.15	19	1.85	2.5		86	3.4	86	3.4	658	25.9	315	12.4	814	506	101.47%					70/90 -17 38S
				Avon	29	Front	3.00H20	WM2/1.85	20	1.6	2.15		81	3.2	81	3.2	665	26.2	321	12.7	782	485	96.88%					70/90 -17 43S
				Avon	30	Front	3.00H21	WM2/1.85	21	1.6	2.15		79	3.1	79	3.1	692	27.2	331	13	772	480	100.00%					80/100 -17 46P
				Avon		Avon Sidecar Triple Duty	3.5					675					80/80 -17 46P
				Avon		Avon AM26 Roadrider	400-18					30.1			671					190/55 ZR17 (75W)
				Avon		Tyre size	Load/Speed	Sidewall	Position	Rec.rim	Alt. Rim		Width	Width	Diameter	Diameter	Tread depth
				Avon					ins	ins (min/max)		mm	ins	mm	ins	mm
				Avon
			COBRA CHROME	Avon		MH90 - 21 RF	56V		F	MT1.85	1.60-2.15		83	3.3	688	27.1	5.2
			COBRA CHROME	Avon		MH/90 - 21 RF	56V	White Sidewall	F	MT1.85	1.60-2.15		83	3.3	688	27.1	5.2
			COBRA CHROME	Avon		MT90 B 16 RF	74H		R	3.00D	2.50-3.50		133	5.2	638	25.1	8.7
			COBRA CHROME	Avon		MT90 B 16 RF	74H		F	3.00D	2.50-3.50		136	5.4	638	25.1	5.2
			COBRA CHROME	Avon		MT90 B 16 RF	74H	White Sidewall	R	3.00D	2.50-3.50		133	5.2	638	25.1	8.7
			COBRA CHROME	Avon		MT90 B 16 RF	74H	White Sidewall	F	3.00D	2.50-3.50		132	5.2	638	25.1	5.2
			COBRA CHROME	Avon		MT90 B 16	74H			N/A	N/A		130	N/A	N/A	N/A	N/A
			COBRA CHROME	Avon		MT90 B 16 RF	74H		F	3.00D	2.50-3.50		136	5.4	638	25.1	5.2
			COBRA CHROME	Avon		3.25 - 19	54V		F/R	MT2.15	1.85-2.50		98	3.9	664	26.1	5
			COBRA CHROME	Avon		4.00 - 18	64V		R	MT2.50	2.15-3.00		116	4.6	671	26.4	7.5
			COBRA CHROME	Avon		MT90 V 16 RF	74V		R	3.00D	2.50-3.50		137	5.4	646	25.4	7.5
			STREETRUNNER	Avon		2.75 - 18 RF	48S		F	MT1.85	1.40-1.85		77	3	614	24.2	4
			STREETRUNNER	Avon		3.00 - 18	47S		F/R	MT1.85	1.60-2.15		82	3.2	625	24.6	5
			STREETRUNNER	Avon		2.75 - 17 RF	47S		F/R	MT1.85	1.40-1.85		76	3	584	23	5
			STREETRUNNER	Avon		2.50 - 17 RF	43S		F/R	MT1.50	1.35-1.60		67	2.6	568	22.4	5
			STREETRUNNER	Avon		3.00 - 21 RF	57S		F	1.85	1.60-2.15		76	3	691	27.2	3.6
			STREETRUNNER	Avon		3.00 - 20	50S		F	1.85	1.60-2.15		75	3	665	26.2	3.5
			STREETRUNNER	Avon		3.50 - 19	57S		F	2.15	1.85-2.50		92	3.6	682	26.9	3.6
			STREETRUNNER	Avon		3.25 - 19	54S		F	2.15	1.85-2.50		86	3.4	658	25.9	4
			STREETRUNNER	Avon		3.00 - 19 RF	54S		F	1.85	1.60-2.15		78	3.1	641	25.2	3.5
			STREETRUNNER	Avon		3.25 - 17	50S		F	2.15	1.85-2.50		89	3.5	616	24.3	3.5
			SAFETY MILEAGE A MKII	Avon		3.50 - 19	57S		R	2.15	1.85-2.50		93	3.7	682	26.9	8.1
			SAFETY MILEAGE A MKII	Avon		4.00 - 18	64S		R	2.5	2.15-3.00		111	4.4	677	26.7	8.1
			SAFETY MILEAGE A MKII	Avon		3.25 - 17	50S		R	2.15	1.85-2.50		89	3.5	616	24.3	3.5
			SAFETY MILEAGE B MKII	Avon		4.00 - 19	65H		R	2.5	2.15-3.00		110	4.3	702	27.6	9.2
			SAFETY MILEAGE C MKII	Avon		5.00 - 16	69S		R	3	3.00-3.50		131	5.2	669	26.3	8.1
			AM11	Avon		4.10 – 19	61H		F/R	2.5	1.85-3.00		102	4	667	26.3	7
			AM20/AM23	Avon		MT90 - 16 RF	74H		R	3.00D	2.50-3.50		139	5.5	650	25.6	7.8
			AM20/AM24	Avon		MT90 - 16 RF	74H		R	3.00D	2.50-3.50		139	5.5	650	25.6	7.8
			SIDECAR TRIPLE DUTY	Avon		3.50 - 19	57L		F/R	2.15	1.85-2.50		92	3.6	679	26.7	9.4
			DUNLOP
				F/R	SIZE	DESCRIPTION	L/S	TT/TL	TARGET RUNNING PRESSURE *1		SETTING COLD (AMBIENT)	SETTING IN WARMERS (60' @ 80°C)	MIN. RUNNING PRESSURE *2	CODE PRODUCT
			TT100 / CLASSIC

			y	Dunlop		FRONT/REAR	18	4.10-18 59H TT K81 TT100	59H	TT	652940
			y	Dunlop		FRONT/REAR	18	4.25/85H18 64H TT TT100	64H	TT	652941
			y	Dunlop		FRONT/REAR	19	3.60H19 52H TT K81 TT100	52H	TT	652939
			y	Dunlop		FRONT/REAR	19	4.10-19 61H TT K81 TT100	61H	TT	650780
				Dunlop
			K82	Dunlop
			CLASSIC	Dunlop
				Dunlop
			y	Dunlop		FRONT/REAR	18	2.75-18 42S	42S	TT	651016
			y	Dunlop		FRONT/REAR	18	3.00-18 47S	47S	TT	651018
			y	Dunlop		FRONT/REAR	18	3.25-18 52S	52S	TT	651023
			y	Dunlop		FRONT/REAR	18	3.50-18 56S	56S	TT	651027
			y	Dunlop		Rear	16	4.60-16 59S	59S	TT	651038
				Dunlop
			K70	Dunlop
			CLASSIC	Dunlop
				Dunlop
			y	Dunlop		FRONT/REAR	18	4.00-18 64S TT K70	64S	TT	652997
			y	Dunlop		FRONT/REAR	19	3.25-19 54P TT K70	54P	TT	652958
			y	Dunlop		FRONT/REAR	19	3.50-19 57P TT K70	57P	TT	652959
				Dunlop
			K82 / CLASSIC	Dunlop
				Dunlop
			y	Dunlop		FRONT/REAR	18	2.75-18 42S	42S	TT	651016
			y	Dunlop		FRONT/REAR	18	3.00-18 47S	47S	TT	651018
			y	Dunlop		FRONT/REAR	18	3.25-18 52S	52S	TT	651023
			y	Dunlop		FRONT/REAR	18	3.50-18 56S	56S	TT	651027
			y	Dunlop		Rear	16	4.60-16 59S	59S	TT	651038
			K70	Dunlop
			CLASSIC	Dunlop
				Dunlop
			y	Dunlop		FRONT/REAR	18	4.00-18 64S TT K70	64S	TT	652997
			y	Dunlop		FRONT/REAR	19	3.25-19 54P TT K70	54P	TT	652958
			y	Dunlop		FRONT/REAR	19	3.50-19 57P TT K70	57P	TT	652959

				Avon		Avon Roadrunner 410-19	667					60/90 -17 36S

			y	Dunlop	3.25-19 54H TT ARROWMAX STREETSMART	3.25 x 19	3.25	96	19		662		26.06		0.93